## NB Command Set
| NB Command Set | [21 empty] | Version: | 0.7.3 | 2021-06-30
|  | Xmit Byte | [7 empty] | Reply Byte | [7 empty] | TX | RX | TX | RX | Command | Command |  | Reply |  | Length (Bytes)
Command Type |  | 7 | 6 | 5 | 4 | 3 | 2 | 1 | 0 | 7 | 6 | 5 | 4 | 3 | 2 | 1 | 0 | Opcode | Ack | Opcode | Ack | Action | Mnemonic | Code | Mnemonic | Code | TX | RX | In Use | Mnemonic | Code | Action | Commanf for "nb-twi-cmd.h" file
Bootloader Command |  | 0 | 0 | 0 | 0 | 0 | 0 | 0 | 0 | 1 | 1 | 1 | 1 | 1 | 1 | 1 | 1 | 0 | 255 | 00 | FF | NO OPERATION - UNKNOWN | NO_OP | 00 | UNKNOWNC | FF | 1 | 1 | YES | NO_OP | 00 | No Operation - Unknown | #define NO_OP 0x00 /* Command No Operation - Unknown */
Bootloader Command |  | 1 | 0 | 0 | 0 | 0 | 0 | 0 | 0 | 0 | 1 | 1 | 1 | 1 | 1 | 1 | 1 | 128 | 127 | 80 | 7F | RESET MICROCONTROLLER | RESETMCU | 80 | ACKRESET | 7F | 1 | 1 | YES | UNKNOWNC | FF | No Operation - Unknown | #define UNKNOWNC 0xFF /* Acknowledge No Operation - Unknown command */
Bootloader Command |  | 1 | 0 | 0 | 0 | 0 | 0 | 0 | 1 | 0 | 1 | 1 | 1 | 1 | 1 | 1 | 0 | 129 | 126 | 81 | 7E | INITIALIZE FIRMWARE | INITSOFT | 81 | ACKINITS | 7E | 1 | 1 | YES | RESETMCU | 80 | Reset Microcontroller | #define RESETMCU 0x80 /* Command Reset Microcontroller */
Bootloader Command |  | 1 | 0 | 0 | 0 | 0 | 0 | 1 | 0 | 0 | 1 | 1 | 1 | 1 | 1 | 0 | 1 | 130 | 125 | 82 | 7D | GET TIMONEL VERSION | GETTMNLV | 82 | ACKTMNLV | 7D | 1 | 12 | YES | ACKRESET | 7F | Reset Microcontroller | #define ACKRESET 0x7F /* Acknowledge Reset Microcontroller command */
Bootloader Command |  | 1 | 0 | 0 | 0 | 0 | 0 | 1 | 1 | 0 | 1 | 1 | 1 | 1 | 1 | 0 | 0 | 131 | 124 | 83 | 7C | DELETE FLASH | DELFLASH | 83 | ACKDELFL | 7C | 1 | 1 | YES | INITSOFT | 81 | Initialize Firmware | #define INITSOFT 0x81 /* Command Initialize Firmware */
Bootloader Command |  | 1 | 0 | 0 | 0 | 0 | 1 | 0 | 0 | 0 | 1 | 1 | 1 | 1 | 0 | 1 | 1 | 132 | 123 | 84 | 7B | SET FLASH PAGE BASE ADDRESS | STPGADDR | 84 | AKPGADDR | 7B | 3 + Csum | 1 + Csum Chk | YES | ACKINITS | 7E | Initialize Firmware | #define ACKINITS 0x7E /* Acknowledge Initialize Firmware command */
Bootloader Command |  | 1 | 0 | 0 | 0 | 0 | 1 | 0 | 1 | 0 | 1 | 1 | 1 | 1 | 0 | 1 | 0 | 133 | 122 | 85 | 7A | WRITE DATA TO PAGE BUFFER | WRITPAGE | 85 | ACKWTPAG | 7A | 1 + Data + Csum | 1 + Csum Chk | YES | GETTMNLV | 82 | Get Timonel Version | #define GETTMNLV 0x82 /* Command Get Timonel Version */
Bootloader Command |  | 1 | 0 | 0 | 0 | 0 | 1 | 1 | 0 | 0 | 1 | 1 | 1 | 1 | 0 | 0 | 1 | 134 | 121 | 86 | 79 | EXIT TIMONEL (JUMP TO APP) | EXITTMNL | 86 | ACKEXITT | 79 | 1 | 1 | YES | ACKTMNLV | 7D | Get Timonel Version | #define ACKTMNLV 0x7D /* Acknowledge Get Timonel Version command */
Bootloader Command |  | 1 | 0 | 0 | 0 | 0 | 1 | 1 | 1 | 0 | 1 | 1 | 1 | 1 | 0 | 0 | 0 | 135 | 120 | 87 | 78 | READ DATA FROM FLASH MEMORY | READFLSH | 87 | ACKRDFSH | 78 | 4 | 1 + Data + Chk | YES | DELFLASH | 83 | Delete Flash | #define DELFLASH 0x83 /* Command Delete Flash */
Bootloader Command |  | 1 | 0 | 0 | 0 | 1 | 0 | 0 | 0 | 0 | 1 | 1 | 1 | 0 | 1 | 1 | 1 | 136 | 119 | 88 | 77 | READ DEVICE SIGNATURE AND FUSES | READDEVS | 88 | ACKRDEVS | 77 | 1 | 10 | YES | ACKDELFL | 7C | Delete Flash | #define ACKDELFL 0x7C /* Acknowledge Delete Flash command */
Bootloader Command |  | 1 | 0 | 0 | 0 | 1 | 0 | 0 | 1 | 0 | 1 | 1 | 1 | 0 | 1 | 1 | 0 | 137 | 118 | 89 | 76 | WRITE BYTE TO EEPROM | WRITEEPR | 89 | ACKWTEEP | 76 | 3 + Data + Csum | 2 | YES | STPGADDR | 84 | Set Flash Page Base Address | #define STPGADDR 0x84 /* Command Set Flash Page Base Address */
Bootloader Command |  | 1 | 0 | 0 | 0 | 1 | 0 | 1 | 0 | 0 | 1 | 1 | 1 | 0 | 1 | 0 | 1 | 138 | 117 | 8A | 75 | READ BYTE FROM EEPROM | READEEPR | 8A | ACKRDEEP | 75 | 3 + Csum | 1 + Data + Chk | YES | AKPGADDR | 7B | Set Flash Page Base Address | #define AKPGADDR 0x7B /* Acknowledge Set Flash Page Base Address command */
Bootloader Command |  | 1 | 0 | 0 | 0 | 1 | 0 | 1 | 1 | 0 | 1 | 1 | 1 | 0 | 1 | 0 | 0 | 139 | 116 | 8B | 74 | UNASSIGNED BOOTLOADER CMD 13 | BLRCMD04 | 8B | ACKBLC04 | 74 |  |  | NO | WRITPAGE | 85 | Write Data To Page Buffer | #define WRITPAGE 0x85 /* Command Write Data To Page Buffer */
Bootloader Command |  | 1 | 0 | 0 | 0 | 1 | 1 | 0 | 0 | 0 | 1 | 1 | 1 | 0 | 0 | 1 | 1 | 140 | 115 | 8C | 73 | UNASSIGNED BOOTLOADER CMD 14 | BLRCMD05 | 8C | ACKBLC05 | 73 |  |  | NO | ACKWTPAG | 7A | Write Data To Page Buffer | #define ACKWTPAG 0x7A /* Acknowledge Write Data To Page Buffer command */
Bootloader Command |  | 1 | 0 | 0 | 0 | 1 | 1 | 0 | 1 | 0 | 1 | 1 | 1 | 0 | 0 | 1 | 0 | 141 | 114 | 8D | 72 | UNASSIGNED BOOTLOADER CMD 15 | BLRCMD06 | 8D | ACKBLC06 | 72 |  |  | NO | EXITTMNL | 86 | Exit Timonel (Jump To App) | #define EXITTMNL 0x86 /* Command Exit Timonel (Jump To App) */
Bootloader Command |  | 1 | 0 | 0 | 0 | 1 | 1 | 1 | 0 | 0 | 1 | 1 | 1 | 0 | 0 | 0 | 1 | 142 | 113 | 8E | 71 | UNASSIGNED BOOTLOADER CMD 16 | BLRCMD07 | 8E | ACKBLC07 | 71 |  |  | NO | ACKEXITT | 79 | Exit Timonel (Jump To App) | #define ACKEXITT 0x79 /* Acknowledge Exit Timonel (Jump To App) command */
Bootloader Command |  | 1 | 0 | 0 | 0 | 1 | 1 | 1 | 1 | 0 | 1 | 1 | 1 | 0 | 0 | 0 | 0 | 143 | 112 | 8F | 70 | UNASSIGNED BOOTLOADER CMD 17 | BLRCMD08 | 8F | ACKBLC08 | 70 |  |  | NO | READFLSH | 87 | Read Data From Flash Memory | #define READFLSH 0x87 /* Command Read Data From Flash Memory */
Hardware Command (IO Set) |  | 1 | 0 | 0 | 1 | 0 | 0 | 0 | 0 | 0 | 1 | 1 | 0 | 1 | 1 | 1 | 1 | 144 | 111 | 90 | 6F | SET IO PORT 0 = 0 | SETIO0_0 | 90 | ACKIO0_0 | 6F | 1 | 1 | NO | ACKRDFSH | 78 | Read Data From Flash Memory | #define ACKRDFSH 0x78 /* Acknowledge Read Data From Flash Memory command */
Hardware Command (IO Set) |  | 1 | 0 | 0 | 1 | 0 | 0 | 0 | 1 | 0 | 1 | 1 | 0 | 1 | 1 | 1 | 0 | 145 | 110 | 91 | 6E | SET IO PORT 0 = 1 | SETIO0_1 | 91 | ACKIO0_1 | 6E | 1 | 1 | NO | READDEVS | 88 | Read Device Signature And Fuses | #define READDEVS 0x88 /* Command Read Device Signature And Fuses */
Hardware Command (IO Set) |  | 1 | 0 | 0 | 1 | 0 | 0 | 1 | 0 | 0 | 1 | 1 | 0 | 1 | 1 | 0 | 1 | 146 | 109 | 92 | 6D | SET IO PORT 1 = 0 | SETIO1_0 | 92 | ACKIO1_0 | 6D | 1 | 1 | YES | ACKRDEVS | 77 | Read Device Signature And Fuses | #define ACKRDEVS 0x77 /* Acknowledge Read Device Signature And Fuses command */
Hardware Command (IO Set) |  | 1 | 0 | 0 | 1 | 0 | 0 | 1 | 1 | 0 | 1 | 1 | 0 | 1 | 1 | 0 | 0 | 147 | 108 | 93 | 6C | SET IO PORT 1 = 1 | SETIO1_1 | 93 | ACKIO1_1 | 6C | 1 | 1 | YES | WRITEEPR | 89 | Write Byte To Eeprom | #define WRITEEPR 0x89 /* Command Write Byte To Eeprom */
Hardware Command (IO Set) |  | 1 | 0 | 0 | 1 | 0 | 1 | 0 | 0 | 0 | 1 | 1 | 0 | 1 | 0 | 1 | 1 | 148 | 107 | 94 | 6B | SET IO PORT 2 = 0 | SETIO2_0 | 94 | ACKIO2_0 | 6B | 1 | 1 | NO | ACKWTEEP | 76 | Write Byte To Eeprom | #define ACKWTEEP 0x76 /* Acknowledge Write Byte To Eeprom command */
Hardware Command (IO Set) |  | 1 | 0 | 0 | 1 | 0 | 1 | 0 | 1 | 0 | 1 | 1 | 0 | 1 | 0 | 1 | 0 | 149 | 106 | 95 | 6A | SET IO PORT 2 = 1 | SETIO2_1 | 95 | ACKIO2_1 | 6A | 1 | 1 | NO | READEEPR | 8A | Read Byte From Eeprom | #define READEEPR 0x8A /* Command Read Byte From Eeprom */
Hardware Command (IO Set) |  | 1 | 0 | 0 | 1 | 0 | 1 | 1 | 0 | 0 | 1 | 1 | 0 | 1 | 0 | 0 | 1 | 150 | 105 | 96 | 69 | SET IO PORT 3 = 0 | SETIO3_0 | 96 | ACKIO3_0 | 69 | 1 | 1 | NO | ACKRDEEP | 75 | Read Byte From Eeprom | #define ACKRDEEP 0x75 /* Acknowledge Read Byte From Eeprom command */
Hardware Command (IO Set) |  | 1 | 0 | 0 | 1 | 0 | 1 | 1 | 1 | 0 | 1 | 1 | 0 | 1 | 0 | 0 | 0 | 151 | 104 | 97 | 68 | SET IO PORT 3 = 1 | SETIO3_1 | 97 | ACKIO3_1 | 68 | 1 | 1 | NO | BLRCMD04 | 8B | Unassigned Bootloader Cmd 13 | // #define BLRCMD04 0x8B /* Command Unassigned Bootloader Cmd 13 */
Hardware Command (IO Set) |  | 1 | 0 | 0 | 1 | 1 | 0 | 0 | 0 | 0 | 1 | 1 | 0 | 0 | 1 | 1 | 1 | 152 | 103 | 98 | 67 | SET IO PORT 4 = 0 | SETIO4_0 | 98 | ACKIO4_0 | 67 | 1 | 1 | NO | ACKBLC04 | 74 | Unassigned Bootloader Cmd 13 | // #define ACKBLC04 0x74 /* Acknowledge Unassigned Bootloader Cmd 13 command */
Hardware Command (IO Set) |  | 1 | 0 | 0 | 1 | 1 | 0 | 0 | 1 | 0 | 1 | 1 | 0 | 0 | 1 | 1 | 0 | 153 | 102 | 99 | 66 | SET IO PORT 4 = 1 | SETIO4_1 | 99 | ACKIO4_1 | 66 | 1 | 1 | NO | BLRCMD05 | 8C | Unassigned Bootloader Cmd 14 | // #define BLRCMD05 0x8C /* Command Unassigned Bootloader Cmd 14 */
Hardware Command (IO Set) |  | 1 | 0 | 0 | 1 | 1 | 0 | 1 | 0 | 0 | 1 | 1 | 0 | 0 | 1 | 0 | 1 | 154 | 101 | 9A | 65 | SET IO PORT 5 = 0 | SETIO5_0 | 9A | ACKIO5_0 | 65 | 1 | 1 | NO | ACKBLC05 | 73 | Unassigned Bootloader Cmd 14 | // #define ACKBLC05 0x73 /* Acknowledge Unassigned Bootloader Cmd 14 command */
Hardware Command (IO Set) |  | 1 | 0 | 0 | 1 | 1 | 0 | 1 | 1 | 0 | 1 | 1 | 0 | 0 | 1 | 0 | 0 | 155 | 100 | 9B | 64 | SET IO PORT 5 = 1 | SETIO5_1 | 9B | ACKIO5_1 | 64 | 1 | 1 | NO | BLRCMD06 | 8D | Unassigned Bootloader Cmd 15 | // #define BLRCMD06 0x8D /* Command Unassigned Bootloader Cmd 15 */
Hardware Command (IO Set) |  | 1 | 0 | 0 | 1 | 1 | 1 | 0 | 0 | 0 | 1 | 1 | 0 | 0 | 0 | 1 | 1 | 156 | 99 | 9C | 63 | SET IO PORT 6 = 0 | SETIO6_0 | 9C | ACKIO6_0 | 63 | 1 | 1 | NO | ACKBLC06 | 72 | Unassigned Bootloader Cmd 15 | // #define ACKBLC06 0x72 /* Acknowledge Unassigned Bootloader Cmd 15 command */
Hardware Command (IO Set) |  | 1 | 0 | 0 | 1 | 1 | 1 | 0 | 1 | 0 | 1 | 1 | 0 | 0 | 0 | 1 | 0 | 157 | 98 | 9D | 62 | SET IO PORT 6 = 1 | SETIO6_1 | 9D | ACKIO6_1 | 62 | 1 | 1 | NO | BLRCMD07 | 8E | Unassigned Bootloader Cmd 16 | // #define BLRCMD07 0x8E /* Command Unassigned Bootloader Cmd 16 */
Hardware Command (IO Set) |  | 1 | 0 | 0 | 1 | 1 | 1 | 1 | 0 | 0 | 1 | 1 | 0 | 0 | 0 | 0 | 1 | 158 | 97 | 9E | 61 | SET IO PORT 7 = 0 | SETIO7_0 | 9E | ACKIO7_0 | 61 | 1 | 1 | NO | ACKBLC07 | 71 | Unassigned Bootloader Cmd 16 | // #define ACKBLC07 0x71 /* Acknowledge Unassigned Bootloader Cmd 16 command */
Hardware Command (IO Set) |  | 1 | 0 | 0 | 1 | 1 | 1 | 1 | 1 | 0 | 1 | 1 | 0 | 0 | 0 | 0 | 0 | 159 | 96 | 9F | 60 | SET IO PORT 7 = 1 | SETIO7_1 | 9F | ACKIO7_1 | 60 | 1 | 1 | NO | BLRCMD08 | 8F | Unassigned Bootloader Cmd 17 | // #define BLRCMD08 0x8F /* Command Unassigned Bootloader Cmd 17 */
Hardware Command (IO Set) |  | 1 | 0 | 1 | 0 | 0 | 0 | 0 | 0 | 0 | 1 | 0 | 1 | 1 | 1 | 1 | 1 | 160 | 95 | A0 | 5F | SET IO PORT 8 = 0 | SETIO8_0 | A0 | ACKIO8_0 | 5F | 1 | 1 | NO | ACKBLC08 | 70 | Unassigned Bootloader Cmd 17 | // #define ACKBLC08 0x70 /* Acknowledge Unassigned Bootloader Cmd 17 command */
Hardware Command (IO Set) |  | 1 | 0 | 1 | 0 | 0 | 0 | 0 | 1 | 0 | 1 | 0 | 1 | 1 | 1 | 1 | 0 | 161 | 94 | A1 | 5E | SET IO PORT 8 = 1 | SETIO8_1 | A1 | ACKIO8_1 | 5E | 1 | 1 | NO | SETIO0_0 | 90 | Set Io Port 0 = 0 | // #define SETIO0_0 0x90 /* Command Set Io Port 0 = 0 */
Hardware Command (IO Set) |  | 1 | 0 | 1 | 0 | 0 | 0 | 1 | 0 | 0 | 1 | 0 | 1 | 1 | 1 | 0 | 1 | 162 | 93 | A2 | 5D | SET IO PORT 9 = 0 | SETIO9_0 | A2 | ACKIO9_0 | 5D | 1 | 1 | NO | ACKIO0_0 | 6F | Set Io Port 0 = 0 | // #define ACKIO0_0 0x6F /* Acknowledge Set Io Port 0 = 0 command */
Hardware Command (IO Set) |  | 1 | 0 | 1 | 0 | 0 | 0 | 1 | 1 | 0 | 1 | 0 | 1 | 1 | 1 | 0 | 0 | 163 | 92 | A3 | 5C | SET IO PORT 9 = 1 | SETIO9_1 | A3 | ACKIO9_1 | 5C | 1 | 1 | NO | SETIO0_1 | 91 | Set Io Port 0 = 1 | // #define SETIO0_1 0x91 /* Command Set Io Port 0 = 1 */
Hardware Command (IO Set) |  | 1 | 0 | 1 | 0 | 0 | 1 | 0 | 0 | 0 | 1 | 0 | 1 | 1 | 0 | 1 | 1 | 164 | 91 | A4 | 5B | SET IO PORT 10 = 0 | SETIO100 | A4 | ACKIO100 | 5B | 1 | 1 | NO | ACKIO0_1 | 6E | Set Io Port 0 = 1 | // #define ACKIO0_1 0x6E /* Acknowledge Set Io Port 0 = 1 command */
Hardware Command (IO Set) |  | 1 | 0 | 1 | 0 | 0 | 1 | 0 | 1 | 0 | 1 | 0 | 1 | 1 | 0 | 1 | 0 | 165 | 90 | A5 | 5A | SET IO PORT 10 = 1 | SETIO101 | A5 | ACKIO101 | 5A | 1 | 1 | NO | SETIO1_0 | 92 | Set Io Port 1 = 0 | #define SETIO1_0 0x92 /* Command Set Io Port 1 = 0 */
Hardware Command (IO Set) |  | 1 | 0 | 1 | 0 | 0 | 1 | 1 | 0 | 0 | 1 | 0 | 1 | 1 | 0 | 0 | 1 | 166 | 89 | A6 | 59 | SET IO PORT 11 = 0 | SETIO110 | A6 | ACKIO110 | 59 | 1 | 1 | NO | ACKIO1_0 | 6D | Set Io Port 1 = 0 | #define ACKIO1_0 0x6D /* Acknowledge Set Io Port 1 = 0 command */
Hardware Command (IO Set) |  | 1 | 0 | 1 | 0 | 0 | 1 | 1 | 1 | 0 | 1 | 0 | 1 | 1 | 0 | 0 | 0 | 167 | 88 | A7 | 58 | SET IO PORT 11 = 1 | SETIO111 | A7 | ACKIO111 | 58 | 1 | 1 | NO | SETIO1_1 | 93 | Set Io Port 1 = 1 | #define SETIO1_1 0x93 /* Command Set Io Port 1 = 1 */
Hardware Command (IO Set) |  | 1 | 0 | 1 | 0 | 1 | 0 | 0 | 0 | 0 | 1 | 0 | 1 | 0 | 1 | 1 | 1 | 168 | 87 | A8 | 57 | SET IO PORT 12 = 0 | SETIO120 | A8 | ACKIO120 | 57 | 1 | 1 | NO | ACKIO1_1 | 6C | Set Io Port 1 = 1 | #define ACKIO1_1 0x6C /* Acknowledge Set Io Port 1 = 1 command */
Hardware Command (IO Set) |  | 1 | 0 | 1 | 0 | 1 | 0 | 0 | 1 | 0 | 1 | 0 | 1 | 0 | 1 | 1 | 0 | 169 | 86 | A9 | 56 | SET IO PORT 12 = 1 | SETIO121 | A9 | ACKIO121 | 56 | 1 | 1 | NO | SETIO2_0 | 94 | Set Io Port 2 = 0 | // #define SETIO2_0 0x94 /* Command Set Io Port 2 = 0 */
Hardware Command (IO Set) |  | 1 | 0 | 1 | 0 | 1 | 0 | 1 | 0 | 0 | 1 | 0 | 1 | 0 | 1 | 0 | 1 | 170 | 85 | AA | 55 | SET IO PORT 13 = 0 | SETIO130 | AA | ACKIO130 | 55 | 1 | 1 | NO | ACKIO2_0 | 6B | Set Io Port 2 = 0 | // #define ACKIO2_0 0x6B /* Acknowledge Set Io Port 2 = 0 command */
Hardware Command (IO Set) |  | 1 | 0 | 1 | 0 | 1 | 0 | 1 | 1 | 0 | 1 | 0 | 1 | 0 | 1 | 0 | 0 | 171 | 84 | AB | 54 | SET IO PORT 13 = 1 | SETIO131 | AB | ACKIO131 | 54 | 1 | 1 | NO | SETIO2_1 | 95 | Set Io Port 2 = 1 | // #define SETIO2_1 0x95 /* Command Set Io Port 2 = 1 */
Hardware Command (IO Set) |  | 1 | 0 | 1 | 0 | 1 | 1 | 0 | 0 | 0 | 1 | 0 | 1 | 0 | 0 | 1 | 1 | 172 | 83 | AC | 53 | SET IO PORT 14 = 0 | SETIO140 | AC | ACKIO140 | 53 | 1 | 1 | NO | ACKIO2_1 | 6A | Set Io Port 2 = 1 | // #define ACKIO2_1 0x6A /* Acknowledge Set Io Port 2 = 1 command */
Hardware Command (IO Set) |  | 1 | 0 | 1 | 0 | 1 | 1 | 0 | 1 | 0 | 1 | 0 | 1 | 0 | 0 | 1 | 0 | 173 | 82 | AD | 52 | SET IO PORT 14 = 1 | SETIO141 | AD | ACKIO141 | 52 | 1 | 1 | NO | SETIO3_0 | 96 | Set Io Port 3 = 0 | // #define SETIO3_0 0x96 /* Command Set Io Port 3 = 0 */
Hardware Command (IO Set) |  | 1 | 0 | 1 | 0 | 1 | 1 | 1 | 0 | 0 | 1 | 0 | 1 | 0 | 0 | 0 | 1 | 174 | 81 | AE | 51 | SET IO PORT 15 = 0 | SETIO150 | AE | ACKIO150 | 51 | 1 | 1 | NO | ACKIO3_0 | 69 | Set Io Port 3 = 0 | // #define ACKIO3_0 0x69 /* Acknowledge Set Io Port 3 = 0 command */
Hardware Command (IO Set) |  | 1 | 0 | 1 | 0 | 1 | 1 | 1 | 1 | 0 | 1 | 0 | 1 | 0 | 0 | 0 | 0 | 175 | 80 | AF | 50 | SET IO PORT 15 = 1 | SETIO151 | AF | ACKIO151 | 50 | 1 | 1 | NO | SETIO3_1 | 97 | Set Io Port 3 = 1 | // #define SETIO3_1 0x97 /* Command Set Io Port 3 = 1 */
Hardware Command (IO Set) |  | 1 | 0 | 1 | 1 | 0 | 0 | 0 | 0 | 0 | 1 | 0 | 0 | 1 | 1 | 1 | 1 | 176 | 79 | B0 | 4F | SET IO PORT 16 = 0 | SETIO160 | B0 | ACKIO160 | 4F | 1 | 1 | NO | ACKIO3_1 | 68 | Set Io Port 3 = 1 | // #define ACKIO3_1 0x68 /* Acknowledge Set Io Port 3 = 1 command */
Hardware Command (IO Set) |  | 1 | 0 | 1 | 1 | 0 | 0 | 0 | 1 | 0 | 1 | 0 | 0 | 1 | 1 | 1 | 0 | 177 | 78 | B1 | 4E | SET IO PORT 16 = 1 | SETIO161 | B1 | ACKIO161 | 4E | 1 | 1 | NO | SETIO4_0 | 98 | Set Io Port 4 = 0 | // #define SETIO4_0 0x98 /* Command Set Io Port 4 = 0 */
Hardware Command (IO Set) |  | 1 | 0 | 1 | 1 | 0 | 0 | 1 | 0 | 0 | 1 | 0 | 0 | 1 | 1 | 0 | 1 | 178 | 77 | B2 | 4D | SET IO PORT 17 = 0 | SETIO170 | B2 | ACKIO170 | 4D | 1 | 1 | NO | ACKIO4_0 | 67 | Set Io Port 4 = 0 | // #define ACKIO4_0 0x67 /* Acknowledge Set Io Port 4 = 0 command */
Hardware Command (IO Set) |  | 1 | 0 | 1 | 1 | 0 | 0 | 1 | 1 | 0 | 1 | 0 | 0 | 1 | 1 | 0 | 0 | 179 | 76 | B3 | 4C | SET IO PORT 17 = 1 | SETIO171 | B3 | ACKIO171 | 4C | 1 | 1 | NO | SETIO4_1 | 99 | Set Io Port 4 = 1 | // #define SETIO4_1 0x99 /* Command Set Io Port 4 = 1 */
Hardware Command (IO Set) |  | 1 | 0 | 1 | 1 | 0 | 1 | 0 | 0 | 0 | 1 | 0 | 0 | 1 | 0 | 1 | 1 | 180 | 75 | B4 | 4B | SET IO PORT 18 = 0 | SETIO180 | B4 | ACKIO180 | 4B | 1 | 1 | NO | ACKIO4_1 | 66 | Set Io Port 4 = 1 | // #define ACKIO4_1 0x66 /* Acknowledge Set Io Port 4 = 1 command */
Hardware Command (IO Set) |  | 1 | 0 | 1 | 1 | 0 | 1 | 0 | 1 | 0 | 1 | 0 | 0 | 1 | 0 | 1 | 0 | 181 | 74 | B5 | 4A | SET IO PORT 18 = 1 | SETIO181 | B5 | ACKIO181 | 4A | 1 | 1 | NO | SETIO5_0 | 9A | Set Io Port 5 = 0 | // #define SETIO5_0 0x9A /* Command Set Io Port 5 = 0 */
Hardware Command (IO Set) |  | 1 | 0 | 1 | 1 | 0 | 1 | 1 | 0 | 0 | 1 | 0 | 0 | 1 | 0 | 0 | 1 | 182 | 73 | B6 | 49 | SET IO PORT 19 = 0 | SETIO190 | B6 | ACKIO190 | 49 | 1 | 1 | NO | ACKIO5_0 | 65 | Set Io Port 5 = 0 | // #define ACKIO5_0 0x65 /* Acknowledge Set Io Port 5 = 0 command */
Hardware Command (IO Set) |  | 1 | 0 | 1 | 1 | 0 | 1 | 1 | 1 | 0 | 1 | 0 | 0 | 1 | 0 | 0 | 0 | 183 | 72 | B7 | 48 | SET IO PORT 19 = 1 | SETIO191 | B7 | ACKIO191 | 48 | 1 | 1 | NO | SETIO5_1 | 9B | Set Io Port 5 = 1 | // #define SETIO5_1 0x9B /* Command Set Io Port 5 = 1 */
Hardware Command (Analog Set) |  | 1 | 0 | 1 | 1 | 1 | 0 | 0 | 0 | 0 | 1 | 0 | 0 | 0 | 1 | 1 | 1 | 184 | 71 | B8 | 47 | SET ANALOG PORT 0 = PWMx | SETANA00 | B8 | ACKANA00 | 47 | 2 + CRC | 1 + CRC Chk | NO | ACKIO5_1 | 64 | Set Io Port 5 = 1 | // #define ACKIO5_1 0x64 /* Acknowledge Set Io Port 5 = 1 command */
Hardware Command (Analog Set) |  | 1 | 0 | 1 | 1 | 1 | 0 | 0 | 1 | 0 | 1 | 0 | 0 | 0 | 1 | 1 | 0 | 185 | 70 | B9 | 46 | SET ANALOG PORT 1 = PWMx | SETANA01 | B9 | ACKANA01 | 46 | 2 + CRC | 1 + CRC Chk | NO | SETIO6_0 | 9C | Set Io Port 6 = 0 | // #define SETIO6_0 0x9C /* Command Set Io Port 6 = 0 */
Hardware Command (Analog Set) |  | 1 | 0 | 1 | 1 | 1 | 0 | 1 | 0 | 0 | 1 | 0 | 0 | 0 | 1 | 0 | 1 | 186 | 69 | BA | 45 | SET ANALOG PORT 2 = PWMx | SETANA02 | BA | ACKANA02 | 45 | 2 + CRC | 1 + CRC Chk | NO | ACKIO6_0 | 63 | Set Io Port 6 = 0 | // #define ACKIO6_0 0x63 /* Acknowledge Set Io Port 6 = 0 command */
Hardware Command (Analog Set) |  | 1 | 0 | 1 | 1 | 1 | 0 | 1 | 1 | 0 | 1 | 0 | 0 | 0 | 1 | 0 | 0 | 187 | 68 | BB | 44 | SET ANALOG PORT 3 = PWMx | SETANA03 | BB | ACKANA03 | 44 | 2 + CRC | 1 + CRC Chk | YES | SETIO6_1 | 9D | Set Io Port 6 = 1 | // #define SETIO6_1 0x9D /* Command Set Io Port 6 = 1 */
Hardware Command (Analog Set) |  | 1 | 0 | 1 | 1 | 1 | 1 | 0 | 0 | 0 | 1 | 0 | 0 | 0 | 0 | 1 | 1 | 188 | 67 | BC | 43 | SET ANALOG PORT 4 = PWMx | SETANA04 | BC | ACKANA04 | 43 | 2 + CRC | 1 + CRC Chk | NO | ACKIO6_1 | 62 | Set Io Port 6 = 1 | // #define ACKIO6_1 0x62 /* Acknowledge Set Io Port 6 = 1 command */
Hardware Command (Analog Set) |  | 1 | 0 | 1 | 1 | 1 | 1 | 0 | 1 | 0 | 1 | 0 | 0 | 0 | 0 | 1 | 0 | 189 | 66 | BD | 42 | SET ANALOG PORT 5 = PWMx | SETANA05 | BD | ACKANA05 | 42 | 2 + CRC | 1 + CRC Chk | NO | SETIO7_0 | 9E | Set Io Port 7 = 0 | // #define SETIO7_0 0x9E /* Command Set Io Port 7 = 0 */
Hardware Command (Analog Set) |  | 1 | 0 | 1 | 1 | 1 | 1 | 1 | 0 | 0 | 1 | 0 | 0 | 0 | 0 | 0 | 1 | 190 | 65 | BE | 41 | SET ANALOG PORT 6 = PWMx | SETANA06 | BE | ACKANA06 | 41 | 2 + CRC | 1 + CRC Chk | NO | ACKIO7_0 | 61 | Set Io Port 7 = 0 | // #define ACKIO7_0 0x61 /* Acknowledge Set Io Port 7 = 0 command */
Hardware Command (Analog Set) |  | 1 | 0 | 1 | 1 | 1 | 1 | 1 | 1 | 0 | 1 | 0 | 0 | 0 | 0 | 0 | 0 | 191 | 64 | BF | 40 | SET ANALOG PORT 7 = PWMx | SETANA07 | BF | ACKANA07 | 40 | 2 + CRC | 1 + CRC Chk | NO | SETIO7_1 | 9F | Set Io Port 7 = 1 | // #define SETIO7_1 0x9F /* Command Set Io Port 7 = 1 */
Hardware Command (Analog Set) |  | 1 | 1 | 0 | 0 | 0 | 0 | 0 | 0 | 0 | 0 | 1 | 1 | 1 | 1 | 1 | 1 | 192 | 63 | C0 | 3F | SET ANALOG PORT 8 = PWMx | SETANA08 | C0 | ACKANA08 | 3F | 2 + CRC | 1 + CRC Chk | NO | ACKIO7_1 | 60 | Set Io Port 7 = 1 | // #define ACKIO7_1 0x60 /* Acknowledge Set Io Port 7 = 1 command */
Hardware Command (Analog Set) |  | 1 | 1 | 0 | 0 | 0 | 0 | 0 | 1 | 0 | 0 | 1 | 1 | 1 | 1 | 1 | 0 | 193 | 62 | C1 | 3E | SET ANALOG PORT 9 = PWMx | SETANA09 | C1 | ACKANA09 | 3E | 2 + CRC | 1 + CRC Chk | NO | SETIO8_0 | A0 | Set Io Port 8 = 0 | // #define SETIO8_0 0xA0 /* Command Set Io Port 8 = 0 */
Hardware Command (Analog Set) |  | 1 | 1 | 0 | 0 | 0 | 0 | 1 | 0 | 0 | 0 | 1 | 1 | 1 | 1 | 0 | 1 | 194 | 61 | C2 | 3D | SET ANALOG PORT 10 = PWMx | SETANA10 | C2 | ACKANA10 | 3D | 2 + CRC | 1 + CRC Chk | NO | ACKIO8_0 | 5F | Set Io Port 8 = 0 | // #define ACKIO8_0 0x5F /* Acknowledge Set Io Port 8 = 0 command */
Hardware Command (Analog Set) |  | 1 | 1 | 0 | 0 | 0 | 0 | 1 | 1 | 0 | 0 | 1 | 1 | 1 | 1 | 0 | 0 | 195 | 60 | C3 | 3C | SET ANALOG PORT 11 = PWMx | SETANA11 | C3 | ACKANA11 | 3C | 2 + CRC | 1 + CRC Chk | NO | SETIO8_1 | A1 | Set Io Port 8 = 1 | // #define SETIO8_1 0xA1 /* Command Set Io Port 8 = 1 */
Hardware Command (Analog Set) |  | 1 | 1 | 0 | 0 | 0 | 1 | 0 | 0 | 0 | 0 | 1 | 1 | 1 | 0 | 1 | 1 | 196 | 59 | C4 | 3B | SET ANALOG PORT 12 = PWMx | SETANA12 | C4 | ACKANA12 | 3B | 2 + CRC | 1 + CRC Chk | NO | ACKIO8_1 | 5E | Set Io Port 8 = 1 | // #define ACKIO8_1 0x5E /* Acknowledge Set Io Port 8 = 1 command */
Hardware Command (Analog Set) |  | 1 | 1 | 0 | 0 | 0 | 1 | 0 | 1 | 0 | 0 | 1 | 1 | 1 | 0 | 1 | 0 | 197 | 58 | C5 | 3A | SET ANALOG PORT 13 = PWMx | SETANA13 | C5 | ACKANA13 | 3A | 2 + CRC | 1 + CRC Chk | NO | SETIO9_0 | A2 | Set Io Port 9 = 0 | // #define SETIO9_0 0xA2 /* Command Set Io Port 9 = 0 */
Hardware Command (Analog Set) |  | 1 | 1 | 0 | 0 | 0 | 1 | 1 | 0 | 0 | 0 | 1 | 1 | 1 | 0 | 0 | 1 | 198 | 57 | C6 | 39 | SET ANALOG PORT 14 = PWMx | SETANA14 | C6 | ACKANA14 | 39 | 2 + CRC | 1 + CRC Chk | NO | ACKIO9_0 | 5D | Set Io Port 9 = 0 | // #define ACKIO9_0 0x5D /* Acknowledge Set Io Port 9 = 0 command */
Hardware Command (Analog Set) |  | 1 | 1 | 0 | 0 | 0 | 1 | 1 | 1 | 0 | 0 | 1 | 1 | 1 | 0 | 0 | 0 | 199 | 56 | C7 | 38 | SET ANALOG PORT 15 = PWMx | SETANA15 | C7 | ACKANA15 | 38 | 2 + CRC | 1 + CRC Chk | NO | SETIO9_1 | A3 | Set Io Port 9 = 1 | // #define SETIO9_1 0xA3 /* Command Set Io Port 9 = 1 */
Hardware Command (Analog Set) |  | 1 | 1 | 0 | 0 | 1 | 0 | 0 | 0 | 0 | 0 | 1 | 1 | 0 | 1 | 1 | 1 | 200 | 55 | C8 | 37 | SET ANALOG PORT 16 = PWMx | SETANA16 | C8 | ACKANA16 | 37 | 2 + CRC | 1 + CRC Chk | NO | ACKIO9_1 | 5C | Set Io Port 9 = 1 | // #define ACKIO9_1 0x5C /* Acknowledge Set Io Port 9 = 1 command */
Hardware Command (Analog Set) |  | 1 | 1 | 0 | 0 | 1 | 0 | 0 | 1 | 0 | 0 | 1 | 1 | 0 | 1 | 1 | 0 | 201 | 54 | C9 | 36 | SET ANALOG PORT 17 = PWMx | SETANA17 | C9 | ACKANA17 | 36 | 2 + CRC | 1 + CRC Chk | NO | SETIO100 | A4 | Set Io Port 10 = 0 | // #define SETIO100 0xA4 /* Command Set Io Port 10 = 0 */
Hardware Command (Analog Set) |  | 1 | 1 | 0 | 0 | 1 | 0 | 1 | 0 | 0 | 0 | 1 | 1 | 0 | 1 | 0 | 1 | 202 | 53 | CA | 35 | SET ANALOG PORT 18 = PWMx | SETANA18 | CA | ACKANA18 | 35 | 2 + CRC | 1 + CRC Chk | NO | ACKIO100 | 5B | Set Io Port 10 = 0 | // #define ACKIO100 0x5B /* Acknowledge Set Io Port 10 = 0 command */
Hardware Command (Analog Set) |  | 1 | 1 | 0 | 0 | 1 | 0 | 1 | 1 | 0 | 0 | 1 | 1 | 0 | 1 | 0 | 0 | 203 | 52 | CB | 34 | SET ANALOG PORT 19 = PWMx | SETANA19 | CB | ACKANA19 | 34 | 2 + CRC | 1 + CRC Chk | NO | SETIO101 | A5 | Set Io Port 10 = 1 | // #define SETIO101 0xA5 /* Command Set Io Port 10 = 1 */
Hardware Command (Analog Read) |  | 1 | 1 | 0 | 0 | 1 | 1 | 0 | 0 | 0 | 0 | 1 | 1 | 0 | 0 | 1 | 1 | 204 | 51 | CC | 33 | READ ADC0 | READADC0 | CC | ACKNADC0 | 33 | 1 | 3 + CRC | NO | ACKIO101 | 5A | Set Io Port 10 = 1 | // #define ACKIO101 0x5A /* Acknowledge Set Io Port 10 = 1 command */
Hardware Command (Analog Set) |  | 1 | 1 | 0 | 0 | 1 | 1 | 0 | 1 | 0 | 0 | 1 | 1 | 0 | 0 | 1 | 0 | 205 | 50 | CD | 32 | READ ADC1 | READADC1 | CD | ACKNADC1 | 32 | 1 | 3 + CRC | NO | SETIO110 | A6 | Set Io Port 11 = 0 | // #define SETIO110 0xA6 /* Command Set Io Port 11 = 0 */
Hardware Command (Analog Set) |  | 1 | 1 | 0 | 0 | 1 | 1 | 1 | 0 | 0 | 0 | 1 | 1 | 0 | 0 | 0 | 1 | 206 | 49 | CE | 31 | READ ADC2 | READADC2 | CE | ACKNADC2 | 31 | 1 | 3 + CRC | YES | ACKIO110 | 59 | Set Io Port 11 = 0 | // #define ACKIO110 0x59 /* Acknowledge Set Io Port 11 = 0 command */
Hardware Command (Analog Set) |  | 1 | 1 | 0 | 0 | 1 | 1 | 1 | 1 | 0 | 0 | 1 | 1 | 0 | 0 | 0 | 0 | 207 | 48 | CF | 30 | READ ADC3 | READADC3 | CF | ACKNADC3 | 30 | 1 | 3 + CRC | NO | SETIO111 | A7 | Set Io Port 11 = 1 | // #define SETIO111 0xA7 /* Command Set Io Port 11 = 1 */
Hardware Command (Analog Set) |  | 1 | 1 | 0 | 1 | 0 | 0 | 0 | 0 | 0 | 0 | 1 | 0 | 1 | 1 | 1 | 1 | 208 | 47 | D0 | 2F | READ ADC4 | READADC4 | D0 | ACKNADC4 | 2F | 1 | 3 + CRC | NO | ACKIO111 | 58 | Set Io Port 11 = 1 | // #define ACKIO111 0x58 /* Acknowledge Set Io Port 11 = 1 command */
Hardware Command (Analog Set) |  | 1 | 1 | 0 | 1 | 0 | 0 | 0 | 1 | 0 | 0 | 1 | 0 | 1 | 1 | 1 | 0 | 209 | 46 | D1 | 2E | READ ADC5 | READADC5 | D1 | ACKNADC5 | 2E | 1 | 3 + CRC | NO | SETIO120 | A8 | Set Io Port 12 = 0 | // #define SETIO120 0xA8 /* Command Set Io Port 12 = 0 */
Hardware Command (Analog Set) |  | 1 | 1 | 0 | 1 | 0 | 0 | 1 | 0 | 0 | 0 | 1 | 0 | 1 | 1 | 0 | 1 | 210 | 45 | D2 | 2D | READ ADC6 | READADC6 | D2 | ACKNADC6 | 2D | 1 | 3 + CRC | NO | ACKIO120 | 57 | Set Io Port 12 = 0 | // #define ACKIO120 0x57 /* Acknowledge Set Io Port 12 = 0 command */
Hardware Command (Analog Set) |  | 1 | 1 | 0 | 1 | 0 | 0 | 1 | 1 | 0 | 0 | 1 | 0 | 1 | 1 | 0 | 0 | 211 | 44 | D3 | 2C | READ ADC7 | READADC7 | D3 | ACKNADC7 | 2C | 1 | 3 + CRC | NO | SETIO121 | A9 | Set Io Port 12 = 1 | // #define SETIO121 0xA9 /* Command Set Io Port 12 = 1 */
Hardware Command (Analog Set) |  | 1 | 1 | 0 | 1 | 0 | 1 | 0 | 0 | 0 | 0 | 1 | 0 | 1 | 0 | 1 | 1 | 212 | 43 | D4 | 2B | READ ADC8 | READADC8 | D4 | ACKNADC8 | 2B | 1 | 3 + CRC | NO | ACKIO121 | 56 | Set Io Port 12 = 1 | // #define ACKIO121 0x56 /* Acknowledge Set Io Port 12 = 1 command */
Hardware Command (Analog Set) |  | 1 | 1 | 0 | 1 | 0 | 1 | 0 | 1 | 0 | 0 | 1 | 0 | 1 | 0 | 1 | 0 | 213 | 42 | D5 | 2A | READ ADC9 | READADC9 | D5 | ACKNADC9 | 2A | 1 | 3 + CRC | NO | SETIO130 | AA | Set Io Port 13 = 0 | // #define SETIO130 0xAA /* Command Set Io Port 13 = 0 */
General App Ccommand (Free) |  | 1 | 1 | 0 | 1 | 0 | 1 | 1 | 0 | 0 | 0 | 1 | 0 | 1 | 0 | 0 | 1 | 214 | 41 | D6 | 29 | RETRIEVE GENERAL INFO | INFORMAT | D6 | ACKINFOR | 29 | 1 | 1 | YES | ACKIO130 | 55 | Set Io Port 13 = 0 | // #define ACKIO130 0x55 /* Acknowledge Set Io Port 13 = 0 command */
General App Ccommand (Free) |  | 1 | 1 | 0 | 1 | 0 | 1 | 1 | 1 | 0 | 0 | 1 | 0 | 1 | 0 | 0 | 0 | 215 | 40 | D7 | 28 | RELEASE ANALOG DATA | RELANDAT | D7 | ACKRELAD | 28 | 1 | 1 | YES | SETIO131 | AB | Set Io Port 13 = 1 | // #define SETIO131 0xAB /* Command Set Io Port 13 = 1 */
General App Ccommand (Free) |  | 1 | 1 | 0 | 1 | 1 | 0 | 0 | 0 | 0 | 0 | 1 | 0 | 0 | 1 | 1 | 1 | 216 | 39 | D8 | 27 | FIX POSITIVE HALF-CYCLES FOR ADC | FIXPOSIT | D8 | ACKFXPOS | 27 | 1 | 1 | YES | ACKIO131 | 54 | Set Io Port 13 = 1 | // #define ACKIO131 0x54 /* Acknowledge Set Io Port 13 = 1 command */
General App Ccommand (Free) |  | 1 | 1 | 0 | 1 | 1 | 0 | 0 | 1 | 0 | 0 | 1 | 0 | 0 | 1 | 1 | 0 | 217 | 38 | D9 | 26 | FIX NEGATIVE HALF-CYCLES FOR ADC | FIXNEGAT | D9 | ACKFXNEG | 26 | 1 | 1 | YES | SETIO140 | AC | Set Io Port 14 = 0 | // #define SETIO140 0xAC /* Command Set Io Port 14 = 0 */
General App Ccommand (Free) |  | 1 | 1 | 0 | 1 | 1 | 0 | 1 | 0 | 0 | 0 | 1 | 0 | 0 | 1 | 0 | 1 | 218 | 37 | DA | 25 | READ DATA FROM APP FW BUFFER | READBUFF | DA | ACKRDBUF | 25 | 3 | 1 + Data + CRC | YES | ACKIO140 | 53 | Set Io Port 14 = 0 | // #define ACKIO140 0x53 /* Acknowledge Set Io Port 14 = 0 command */
General App Ccommand (Free) |  | 1 | 1 | 0 | 1 | 1 | 0 | 1 | 1 | 0 | 0 | 1 | 0 | 0 | 1 | 0 | 0 | 219 | 36 | DB | 24 | WRITE DATA TO APP FW BUFFER | WRITBUFF | DB | ACKWTBUF | 24 | 4 + CRC | 1 + CRC Chk | YES | SETIO141 | AD | Set Io Port 14 = 1 | // #define SETIO141 0xAD /* Command Set Io Port 14 = 1 */
General App Ccommand (Free) |  | 1 | 1 | 0 | 1 | 1 | 1 | 0 | 0 | 0 | 0 | 1 | 0 | 0 | 0 | 1 | 1 | 220 | 35 | DC | 23 | UNASSIGNED APPLICATION CMD 07 | APPCMD01 | DC | ACKAPC01 | 23 |  |  | NO | ACKIO141 | 52 | Set Io Port 14 = 1 | // #define ACKIO141 0x52 /* Acknowledge Set Io Port 14 = 1 command */
General App Ccommand (Free) |  | 1 | 1 | 0 | 1 | 1 | 1 | 0 | 1 | 0 | 0 | 1 | 0 | 0 | 0 | 1 | 0 | 221 | 34 | DD | 22 | UNASSIGNED APPLICATION CMD 08 | APPCMD02 | DD | ACKAPC02 | 22 |  |  | NO | SETIO150 | AE | Set Io Port 15 = 0 | // #define SETIO150 0xAE /* Command Set Io Port 15 = 0 */
General App Ccommand (Free) |  | 1 | 1 | 0 | 1 | 1 | 1 | 1 | 0 | 0 | 0 | 1 | 0 | 0 | 0 | 0 | 1 | 222 | 33 | DE | 21 | UNASSIGNED APPLICATION CMD 09 | APPCMD03 | DE | ACKAPC03 | 21 |  |  | NO | ACKIO150 | 51 | Set Io Port 15 = 0 | // #define ACKIO150 0x51 /* Acknowledge Set Io Port 15 = 0 command */
General App Ccommand (Free) |  | 1 | 1 | 0 | 1 | 1 | 1 | 1 | 1 | 0 | 0 | 1 | 0 | 0 | 0 | 0 | 0 | 223 | 32 | DF | 20 | UNASSIGNED APPLICATION CMD 10 | APPCMD04 | DF | ACKAPC04 | 20 |  |  | NO | SETIO151 | AF | Set Io Port 15 = 1 | // #define SETIO151 0xAF /* Command Set Io Port 15 = 1 */
General App Ccommand (Free) |  | 1 | 1 | 1 | 0 | 0 | 0 | 0 | 0 | 0 | 0 | 0 | 1 | 1 | 1 | 1 | 1 | 224 | 31 | E0 | 1F | UNASSIGNED APPLICATION CMD 11 | APPCMD05 | E0 | ACKAPC05 | 1F |  |  | NO | ACKIO151 | 50 | Set Io Port 15 = 1 | // #define ACKIO151 0x50 /* Acknowledge Set Io Port 15 = 1 command */
General App Ccommand (Free) |  | 1 | 1 | 1 | 0 | 0 | 0 | 0 | 1 | 0 | 0 | 0 | 1 | 1 | 1 | 1 | 0 | 225 | 30 | E1 | 1E | UNASSIGNED APPLICATION CMD 12 | APPCMD06 | E1 | ACKAPC06 | 1E |  |  | NO | SETIO160 | B0 | Set Io Port 16 = 0 | // #define SETIO160 0xB0 /* Command Set Io Port 16 = 0 */
General App Ccommand (Free) |  | 1 | 1 | 1 | 0 | 0 | 0 | 1 | 0 | 0 | 0 | 0 | 1 | 1 | 1 | 0 | 1 | 226 | 29 | E2 | 1D | UNASSIGNED APPLICATION CMD 13 | APPCMD07 | E2 | ACKAPC07 | 1D |  |  | NO | ACKIO160 | 4F | Set Io Port 16 = 0 | // #define ACKIO160 0x4F /* Acknowledge Set Io Port 16 = 0 command */
General App Ccommand (Free) |  | 1 | 1 | 1 | 0 | 0 | 0 | 1 | 1 | 0 | 0 | 0 | 1 | 1 | 1 | 0 | 0 | 227 | 28 | E3 | 1C | UNASSIGNED APPLICATION CMD 14 | APPCMD08 | E3 | ACKAPC08 | 1C |  |  | NO | SETIO161 | B1 | Set Io Port 16 = 1 | // #define SETIO161 0xB1 /* Command Set Io Port 16 = 1 */
General App Ccommand (Free) |  | 1 | 1 | 1 | 0 | 0 | 1 | 0 | 0 | 0 | 0 | 0 | 1 | 1 | 0 | 1 | 1 | 228 | 27 | E4 | 1B | UNASSIGNED APPLICATION CMD 15 | APPCMD09 | E4 | ACKAPC09 | 1B |  |  | NO | ACKIO161 | 4E | Set Io Port 16 = 1 | // #define ACKIO161 0x4E /* Acknowledge Set Io Port 16 = 1 command */
General App Ccommand (Free) |  | 1 | 1 | 1 | 0 | 0 | 1 | 0 | 1 | 0 | 0 | 0 | 1 | 1 | 0 | 1 | 0 | 229 | 26 | E5 | 1A | UNASSIGNED APPLICATION CMD 16 | APPCMD10 | E5 | ACKAPC10 | 1A |  |  | NO | SETIO170 | B2 | Set Io Port 17 = 0 | // #define SETIO170 0xB2 /* Command Set Io Port 17 = 0 */
General App Ccommand (Free) |  | 1 | 1 | 1 | 0 | 0 | 1 | 1 | 0 | 0 | 0 | 0 | 1 | 1 | 0 | 0 | 1 | 230 | 25 | E6 | 19 | UNASSIGNED APPLICATION CMD 17 | APPCMD11 | E6 | ACKAPC11 | 19 |  |  | NO | ACKIO170 | 4D | Set Io Port 17 = 0 | // #define ACKIO170 0x4D /* Acknowledge Set Io Port 17 = 0 command */
General App Ccommand (Free) |  | 1 | 1 | 1 | 0 | 0 | 1 | 1 | 1 | 0 | 0 | 0 | 1 | 1 | 0 | 0 | 0 | 231 | 24 | E7 | 18 | UNASSIGNED APPLICATION CMD 18 | APPCMD12 | E7 | ACKAPC12 | 18 |  |  | NO | SETIO171 | B3 | Set Io Port 17 = 1 | // #define SETIO171 0xB3 /* Command Set Io Port 17 = 1 */
General App Ccommand (Free) |  | 1 | 1 | 1 | 0 | 1 | 0 | 0 | 0 | 0 | 0 | 0 | 1 | 0 | 1 | 1 | 1 | 232 | 23 | E8 | 17 | UNASSIGNED APPLICATION CMD 19 | APPCMD13 | E8 | ACKAPC13 | 17 |  |  | NO | ACKIO171 | 4C | Set Io Port 17 = 1 | // #define ACKIO171 0x4C /* Acknowledge Set Io Port 17 = 1 command */
General App Ccommand (Free) |  | 1 | 1 | 1 | 0 | 1 | 0 | 0 | 1 | 0 | 0 | 0 | 1 | 0 | 1 | 1 | 0 | 233 | 22 | E9 | 16 | UNASSIGNED APPLICATION CMD 20 | APPCMD14 | E9 | ACKAPC14 | 16 |  |  | NO | SETIO180 | B4 | Set Io Port 18 = 0 | // #define SETIO180 0xB4 /* Command Set Io Port 18 = 0 */
General App Ccommand (Free) |  | 1 | 1 | 1 | 0 | 1 | 0 | 1 | 0 | 0 | 0 | 0 | 1 | 0 | 1 | 0 | 1 | 234 | 21 | EA | 15 | UNASSIGNED APPLICATION CMD 21 | APPCMD15 | EA | ACKAPC15 | 15 |  |  | NO | ACKIO180 | 4B | Set Io Port 18 = 0 | // #define ACKIO180 0x4B /* Acknowledge Set Io Port 18 = 0 command */
General App Ccommand (Free) |  | 1 | 1 | 1 | 0 | 1 | 0 | 1 | 1 | 0 | 0 | 0 | 1 | 0 | 1 | 0 | 0 | 235 | 20 | EB | 14 | UNASSIGNED APPLICATION CMD 22 | APPCMD16 | EB | ACKAPC16 | 14 |  |  | NO | SETIO181 | B5 | Set Io Port 18 = 1 | // #define SETIO181 0xB5 /* Command Set Io Port 18 = 1 */
General App Ccommand (Free) |  | 1 | 1 | 1 | 0 | 1 | 1 | 0 | 0 | 0 | 0 | 0 | 1 | 0 | 0 | 1 | 1 | 236 | 19 | EC | 13 | UNASSIGNED APPLICATION CMD 23 | APPCMD17 | EC | ACKAPC17 | 13 |  |  | NO | ACKIO181 | 4A | Set Io Port 18 = 1 | // #define ACKIO181 0x4A /* Acknowledge Set Io Port 18 = 1 command */
General App Ccommand (Free) |  | 1 | 1 | 1 | 0 | 1 | 1 | 0 | 1 | 0 | 0 | 0 | 1 | 0 | 0 | 1 | 0 | 237 | 18 | ED | 12 | UNASSIGNED APPLICATION CMD 24 | APPCMD18 | ED | ACKAPC18 | 12 |  |  | NO | SETIO190 | B6 | Set Io Port 19 = 0 | // #define SETIO190 0xB6 /* Command Set Io Port 19 = 0 */
General App Ccommand (Free) |  | 1 | 1 | 1 | 0 | 1 | 1 | 1 | 0 | 0 | 0 | 0 | 1 | 0 | 0 | 0 | 1 | 238 | 17 | EE | 11 | UNASSIGNED APPLICATION CMD 25 | APPCMD19 | EE | ACKAPC19 | 11 |  |  | NO | ACKIO190 | 49 | Set Io Port 19 = 0 | // #define ACKIO190 0x49 /* Acknowledge Set Io Port 19 = 0 command */
General App Ccommand (Free) |  | 1 | 1 | 1 | 0 | 1 | 1 | 1 | 1 | 0 | 0 | 0 | 1 | 0 | 0 | 0 | 0 | 239 | 16 | EF | 10 | UNASSIGNED APPLICATION CMD 26 | APPCMD20 | EF | ACKAPC20 | 10 |  |  | NO | SETIO191 | B7 | Set Io Port 19 = 1 | // #define SETIO191 0xB7 /* Command Set Io Port 19 = 1 */
General App Ccommand (Free) |  | 1 | 1 | 1 | 1 | 0 | 0 | 0 | 0 | 0 | 0 | 0 | 0 | 1 | 1 | 1 | 1 | 240 | 15 | F0 | 0F | UNASSIGNED APPLICATION CMD 27 | APPCMD21 | F0 | ACKAPC21 | 0F |  |  | NO | ACKIO191 | 48 | Set Io Port 19 = 1 | // #define ACKIO191 0x48 /* Acknowledge Set Io Port 19 = 1 command */
General App Ccommand (Free) |  | 1 | 1 | 1 | 1 | 0 | 0 | 0 | 1 | 0 | 0 | 0 | 0 | 1 | 1 | 1 | 0 | 241 | 14 | F1 | 0E | UNASSIGNED APPLICATION CMD 28 | APPCMD22 | F1 | ACKAPC22 | 0E |  |  | NO | SETANA00 | B8 | Set Analog Port 0 = Pwmx | // #define SETANA00 0xB8 /* Command Set Analog Port 0 = Pwmx */
General App Ccommand (Free) |  | 1 | 1 | 1 | 1 | 0 | 0 | 1 | 0 | 0 | 0 | 0 | 0 | 1 | 1 | 0 | 1 | 242 | 13 | F2 | 0D | UNASSIGNED APPLICATION CMD 29 | APPCMD23 | F2 | ACKAPC23 | 0D |  |  | NO | ACKANA00 | 47 | Set Analog Port 0 = Pwmx | // #define ACKANA00 0x47 /* Acknowledge Set Analog Port 0 = Pwmx command */
General App Ccommand (Free) |  | 1 | 1 | 1 | 1 | 0 | 0 | 1 | 1 | 0 | 0 | 0 | 0 | 1 | 1 | 0 | 0 | 243 | 12 | F3 | 0C | UNASSIGNED APPLICATION CMD 30 | APPCMD24 | F3 | ACKAPC24 | 0C |  |  | NO | SETANA01 | B9 | Set Analog Port 1 = Pwmx | // #define SETANA01 0xB9 /* Command Set Analog Port 1 = Pwmx */
General App Ccommand (Free) |  | 1 | 1 | 1 | 1 | 0 | 1 | 0 | 0 | 0 | 0 | 0 | 0 | 1 | 0 | 1 | 1 | 244 | 11 | F4 | 0B | UNASSIGNED APPLICATION CMD 31 | APPCMD25 | F4 | ACKAPC25 | 0B |  |  | NO | ACKANA01 | 46 | Set Analog Port 1 = Pwmx | // #define ACKANA01 0x46 /* Acknowledge Set Analog Port 1 = Pwmx command */
General App Ccommand (Free) |  | 1 | 1 | 1 | 1 | 0 | 1 | 0 | 1 | 0 | 0 | 0 | 0 | 1 | 0 | 1 | 0 | 245 | 10 | F5 | 0A | UNASSIGNED APPLICATION CMD 32 | APPCMD26 | F5 | ACKAPC26 | 0A |  |  | NO | SETANA02 | BA | Set Analog Port 2 = Pwmx | // #define SETANA02 0xBA /* Command Set Analog Port 2 = Pwmx */
General App Ccommand (Free) |  | 1 | 1 | 1 | 1 | 0 | 1 | 1 | 0 | 0 | 0 | 0 | 0 | 1 | 0 | 0 | 1 | 246 | 9 | F6 | 09 | UNASSIGNED APPLICATION CMD 33 | APPCMD27 | F6 | ACKAPC27 | 09 |  |  | NO | ACKANA02 | 45 | Set Analog Port 2 = Pwmx | // #define ACKANA02 0x45 /* Acknowledge Set Analog Port 2 = Pwmx command */
General App Ccommand (Free) |  | 1 | 1 | 1 | 1 | 0 | 1 | 1 | 1 | 0 | 0 | 0 | 0 | 1 | 0 | 0 | 0 | 247 | 8 | F7 | 08 | UNASSIGNED APPLICATION CMD 34 | APPCMD28 | F7 | ACKAPC28 | 08 |  |  | NO | SETANA03 | BB | Set Analog Port 3 = Pwmx | #define SETANA03 0xBB /* Command Set Analog Port 3 = Pwmx */
General App Ccommand (Free) |  | 1 | 1 | 1 | 1 | 1 | 0 | 0 | 0 | 0 | 0 | 0 | 0 | 0 | 1 | 1 | 1 | 248 | 7 | F8 | 07 | UNASSIGNED APPLICATION CMD 35 | APPCMD29 | F8 | ACKAPC29 | 07 |  |  | NO | ACKANA03 | 44 | Set Analog Port 3 = Pwmx | #define ACKANA03 0x44 /* Acknowledge Set Analog Port 3 = Pwmx command */
General App Ccommand (Free) |  | 1 | 1 | 1 | 1 | 1 | 0 | 0 | 1 | 0 | 0 | 0 | 0 | 0 | 1 | 1 | 0 | 249 | 6 | F9 | 06 | UNASSIGNED APPLICATION CMD 36 | APPCMD30 | F9 | ACKAPC30 | 06 |  |  | NO | SETANA04 | BC | Set Analog Port 4 = Pwmx | // #define SETANA04 0xBC /* Command Set Analog Port 4 = Pwmx */
General App Ccommand (Free) |  | 1 | 1 | 1 | 1 | 1 | 0 | 1 | 0 | 0 | 0 | 0 | 0 | 0 | 1 | 0 | 1 | 250 | 5 | FA | 05 | UNASSIGNED APPLICATION CMD 37 | APPCMD31 | FA | ACKAPC31 | 05 |  |  | NO | ACKANA04 | 43 | Set Analog Port 4 = Pwmx | // #define ACKANA04 0x43 /* Acknowledge Set Analog Port 4 = Pwmx command */
General App Ccommand (Free) |  | 1 | 1 | 1 | 1 | 1 | 0 | 1 | 1 | 0 | 0 | 0 | 0 | 0 | 1 | 0 | 0 | 251 | 4 | FB | 04 | UNASSIGNED APPLICATION CMD 38 | APPCMD32 | FB | ACKAPC32 | 04 |  |  | NO | SETANA05 | BD | Set Analog Port 5 = Pwmx | // #define SETANA05 0xBD /* Command Set Analog Port 5 = Pwmx */
General App Ccommand (Free) |  | 1 | 1 | 1 | 1 | 1 | 1 | 0 | 0 | 0 | 0 | 0 | 0 | 0 | 0 | 1 | 1 | 252 | 3 | FC | 03 | UNASSIGNED APPLICATION CMD 39 | APPCMD33 | FC | ACKAPC33 | 03 |  |  | NO | ACKANA05 | 42 | Set Analog Port 5 = Pwmx | // #define ACKANA05 0x42 /* Acknowledge Set Analog Port 5 = Pwmx command */
General App Ccommand (Free) |  | 1 | 1 | 1 | 1 | 1 | 1 | 0 | 1 | 0 | 0 | 0 | 0 | 0 | 0 | 1 | 0 | 253 | 2 | FD | 02 | UNASSIGNED APPLICATION CMD 40 | APPCMD34 | FD | ACKAPC34 | 02 |  |  | NO | SETANA06 | BE | Set Analog Port 6 = Pwmx | // #define SETANA06 0xBE /* Command Set Analog Port 6 = Pwmx */
General App Ccommand (Free) |  | 1 | 1 | 1 | 1 | 1 | 1 | 1 | 0 | 0 | 0 | 0 | 0 | 0 | 0 | 0 | 1 | 254 | 1 | FE | 01 | UNASSIGNED APPLICATION CMD 40 | APPCMD35 | FE | ACKAPC35 | 01 |  |  | NO | ACKANA06 | 41 | Set Analog Port 6 = Pwmx | // #define ACKANA06 0x41 /* Acknowledge Set Analog Port 6 = Pwmx command */
[30 empty] | SETANA07 | BF | Set Analog Port 7 = Pwmx | // #define SETANA07 0xBF /* Command Set Analog Port 7 = Pwmx */
[30 empty] | ACKANA07 | 40 | Set Analog Port 7 = Pwmx | // #define ACKANA07 0x40 /* Acknowledge Set Analog Port 7 = Pwmx command */
[30 empty] | SETANA08 | C0 | Set Analog Port 8 = Pwmx | // #define SETANA08 0xC0 /* Command Set Analog Port 8 = Pwmx */
[30 empty] | ACKANA08 | 3F | Set Analog Port 8 = Pwmx | // #define ACKANA08 0x3F /* Acknowledge Set Analog Port 8 = Pwmx command */
[30 empty] | SETANA09 | C1 | Set Analog Port 9 = Pwmx | // #define SETANA09 0xC1 /* Command Set Analog Port 9 = Pwmx */
[30 empty] | ACKANA09 | 3E | Set Analog Port 9 = Pwmx | // #define ACKANA09 0x3E /* Acknowledge Set Analog Port 9 = Pwmx command */
[30 empty] | SETANA10 | C2 | Set Analog Port 10 = Pwmx | // #define SETANA10 0xC2 /* Command Set Analog Port 10 = Pwmx */
[30 empty] | ACKANA10 | 3D | Set Analog Port 10 = Pwmx | // #define ACKANA10 0x3D /* Acknowledge Set Analog Port 10 = Pwmx command */
[30 empty] | SETANA11 | C3 | Set Analog Port 11 = Pwmx | // #define SETANA11 0xC3 /* Command Set Analog Port 11 = Pwmx */
[30 empty] | ACKANA11 | 3C | Set Analog Port 11 = Pwmx | // #define ACKANA11 0x3C /* Acknowledge Set Analog Port 11 = Pwmx command */
[30 empty] | SETANA12 | C4 | Set Analog Port 12 = Pwmx | // #define SETANA12 0xC4 /* Command Set Analog Port 12 = Pwmx */
[30 empty] | ACKANA12 | 3B | Set Analog Port 12 = Pwmx | // #define ACKANA12 0x3B /* Acknowledge Set Analog Port 12 = Pwmx command */
[30 empty] | SETANA13 | C5 | Set Analog Port 13 = Pwmx | // #define SETANA13 0xC5 /* Command Set Analog Port 13 = Pwmx */
[30 empty] | ACKANA13 | 3A | Set Analog Port 13 = Pwmx | // #define ACKANA13 0x3A /* Acknowledge Set Analog Port 13 = Pwmx command */
[30 empty] | SETANA14 | C6 | Set Analog Port 14 = Pwmx | // #define SETANA14 0xC6 /* Command Set Analog Port 14 = Pwmx */
[30 empty] | ACKANA14 | 39 | Set Analog Port 14 = Pwmx | // #define ACKANA14 0x39 /* Acknowledge Set Analog Port 14 = Pwmx command */
[30 empty] | SETANA15 | C7 | Set Analog Port 15 = Pwmx | // #define SETANA15 0xC7 /* Command Set Analog Port 15 = Pwmx */
[30 empty] | ACKANA15 | 38 | Set Analog Port 15 = Pwmx | // #define ACKANA15 0x38 /* Acknowledge Set Analog Port 15 = Pwmx command */
[30 empty] | SETANA16 | C8 | Set Analog Port 16 = Pwmx | // #define SETANA16 0xC8 /* Command Set Analog Port 16 = Pwmx */
[30 empty] | ACKANA16 | 37 | Set Analog Port 16 = Pwmx | // #define ACKANA16 0x37 /* Acknowledge Set Analog Port 16 = Pwmx command */
[30 empty] | SETANA17 | C9 | Set Analog Port 17 = Pwmx | // #define SETANA17 0xC9 /* Command Set Analog Port 17 = Pwmx */
[30 empty] | ACKANA17 | 36 | Set Analog Port 17 = Pwmx | // #define ACKANA17 0x36 /* Acknowledge Set Analog Port 17 = Pwmx command */
[30 empty] | SETANA18 | CA | Set Analog Port 18 = Pwmx | // #define SETANA18 0xCA /* Command Set Analog Port 18 = Pwmx */
[30 empty] | ACKANA18 | 35 | Set Analog Port 18 = Pwmx | // #define ACKANA18 0x35 /* Acknowledge Set Analog Port 18 = Pwmx command */
[30 empty] | SETANA19 | CB | Set Analog Port 19 = Pwmx | // #define SETANA19 0xCB /* Command Set Analog Port 19 = Pwmx */
[30 empty] | ACKANA19 | 34 | Set Analog Port 19 = Pwmx | // #define ACKANA19 0x34 /* Acknowledge Set Analog Port 19 = Pwmx command */
[30 empty] | READADC0 | CC | Read Adc0 | // #define READADC0 0xCC /* Command Read Adc0 */
[30 empty] | ACKNADC0 | 33 | Read Adc0 | // #define ACKNADC0 0x33 /* Acknowledge Read Adc0 command */
[30 empty] | READADC1 | CD | Read Adc1 | // #define READADC1 0xCD /* Command Read Adc1 */
[30 empty] | ACKNADC1 | 32 | Read Adc1 | // #define ACKNADC1 0x32 /* Acknowledge Read Adc1 command */
[30 empty] | READADC2 | CE | Read Adc2 | #define READADC2 0xCE /* Command Read Adc2 */
[30 empty] | ACKNADC2 | 31 | Read Adc2 | #define ACKNADC2 0x31 /* Acknowledge Read Adc2 command */
[30 empty] | READADC3 | CF | Read Adc3 | // #define READADC3 0xCF /* Command Read Adc3 */
[30 empty] | ACKNADC3 | 30 | Read Adc3 | // #define ACKNADC3 0x30 /* Acknowledge Read Adc3 command */
[30 empty] | READADC4 | D0 | Read Adc4 | // #define READADC4 0xD0 /* Command Read Adc4 */
[30 empty] | ACKNADC4 | 2F | Read Adc4 | // #define ACKNADC4 0x2F /* Acknowledge Read Adc4 command */
[30 empty] | READADC5 | D1 | Read Adc5 | // #define READADC5 0xD1 /* Command Read Adc5 */
[30 empty] | ACKNADC5 | 2E | Read Adc5 | // #define ACKNADC5 0x2E /* Acknowledge Read Adc5 command */
[30 empty] | READADC6 | D2 | Read Adc6 | // #define READADC6 0xD2 /* Command Read Adc6 */
[30 empty] | ACKNADC6 | 2D | Read Adc6 | // #define ACKNADC6 0x2D /* Acknowledge Read Adc6 command */
[30 empty] | READADC7 | D3 | Read Adc7 | // #define READADC7 0xD3 /* Command Read Adc7 */
[30 empty] | ACKNADC7 | 2C | Read Adc7 | // #define ACKNADC7 0x2C /* Acknowledge Read Adc7 command */
[30 empty] | READADC8 | D4 | Read Adc8 | // #define READADC8 0xD4 /* Command Read Adc8 */
[30 empty] | ACKNADC8 | 2B | Read Adc8 | // #define ACKNADC8 0x2B /* Acknowledge Read Adc8 command */
[30 empty] | READADC9 | D5 | Read Adc9 | // #define READADC9 0xD5 /* Command Read Adc9 */
[30 empty] | ACKNADC9 | 2A | Read Adc9 | // #define ACKNADC9 0x2A /* Acknowledge Read Adc9 command */
[30 empty] | INFORMAT | D6 | Retrieve General Info | #define INFORMAT 0xD6 /* Command Retrieve General Info */
[30 empty] | ACKINFOR | 29 | Retrieve General Info | #define ACKINFOR 0x29 /* Acknowledge Retrieve General Info command */
[30 empty] | RELANDAT | D7 | Release Analog Data | #define RELANDAT 0xD7 /* Command Release Analog Data */
[30 empty] | ACKRELAD | 28 | Release Analog Data | #define ACKRELAD 0x28 /* Acknowledge Release Analog Data command */
[30 empty] | FIXPOSIT | D8 | Fix Positive Half-Cycles For Adc | #define FIXPOSIT 0xD8 /* Command Fix Positive Half-Cycles For Adc */
[30 empty] | ACKFXPOS | 27 | Fix Positive Half-Cycles For Adc | #define ACKFXPOS 0x27 /* Acknowledge Fix Positive Half-Cycles For Adc command */
[30 empty] | FIXNEGAT | D9 | Fix Negative Half-Cycles For Adc | #define FIXNEGAT 0xD9 /* Command Fix Negative Half-Cycles For Adc */
[30 empty] | ACKFXNEG | 26 | Fix Negative Half-Cycles For Adc | #define ACKFXNEG 0x26 /* Acknowledge Fix Negative Half-Cycles For Adc command */
[30 empty] | READBUFF | DA | Read Data From App Fw Buffer | #define READBUFF 0xDA /* Command Read Data From App Fw Buffer */
[30 empty] | ACKRDBUF | 25 | Read Data From App Fw Buffer | #define ACKRDBUF 0x25 /* Acknowledge Read Data From App Fw Buffer command */
[30 empty] | WRITBUFF | DB | Write Data To App Fw Buffer | #define WRITBUFF 0xDB /* Command Write Data To App Fw Buffer */
[30 empty] | ACKWTBUF | 24 | Write Data To App Fw Buffer | #define ACKWTBUF 0x24 /* Acknowledge Write Data To App Fw Buffer command */
[30 empty] | APPCMD01 | DC | Unassigned Application Cmd 07 | // #define APPCMD01 0xDC /* Command Unassigned Application Cmd 07 */
[30 empty] | ACKAPC01 | 23 | Unassigned Application Cmd 07 | // #define ACKAPC01 0x23 /* Acknowledge Unassigned Application Cmd 07 command */
[30 empty] | APPCMD02 | DD | Unassigned Application Cmd 08 | // #define APPCMD02 0xDD /* Command Unassigned Application Cmd 08 */
[30 empty] | ACKAPC02 | 22 | Unassigned Application Cmd 08 | // #define ACKAPC02 0x22 /* Acknowledge Unassigned Application Cmd 08 command */
[30 empty] | APPCMD03 | DE | Unassigned Application Cmd 09 | // #define APPCMD03 0xDE /* Command Unassigned Application Cmd 09 */
[30 empty] | ACKAPC03 | 21 | Unassigned Application Cmd 09 | // #define ACKAPC03 0x21 /* Acknowledge Unassigned Application Cmd 09 command */
[30 empty] | APPCMD04 | DF | Unassigned Application Cmd 10 | // #define APPCMD04 0xDF /* Command Unassigned Application Cmd 10 */
[30 empty] | ACKAPC04 | 20 | Unassigned Application Cmd 10 | // #define ACKAPC04 0x20 /* Acknowledge Unassigned Application Cmd 10 command */
[30 empty] | APPCMD05 | E0 | Unassigned Application Cmd 11 | // #define APPCMD05 0xE0 /* Command Unassigned Application Cmd 11 */
[30 empty] | ACKAPC05 | 1F | Unassigned Application Cmd 11 | // #define ACKAPC05 0x1F /* Acknowledge Unassigned Application Cmd 11 command */
[30 empty] | APPCMD06 | E1 | Unassigned Application Cmd 12 | // #define APPCMD06 0xE1 /* Command Unassigned Application Cmd 12 */
[30 empty] | ACKAPC06 | 1E | Unassigned Application Cmd 12 | // #define ACKAPC06 0x1E /* Acknowledge Unassigned Application Cmd 12 command */
[30 empty] | APPCMD07 | E2 | Unassigned Application Cmd 13 | // #define APPCMD07 0xE2 /* Command Unassigned Application Cmd 13 */
[30 empty] | ACKAPC07 | 1D | Unassigned Application Cmd 13 | // #define ACKAPC07 0x1D /* Acknowledge Unassigned Application Cmd 13 command */
[30 empty] | APPCMD08 | E3 | Unassigned Application Cmd 14 | // #define APPCMD08 0xE3 /* Command Unassigned Application Cmd 14 */
[30 empty] | ACKAPC08 | 1C | Unassigned Application Cmd 14 | // #define ACKAPC08 0x1C /* Acknowledge Unassigned Application Cmd 14 command */
[30 empty] | APPCMD09 | E4 | Unassigned Application Cmd 15 | // #define APPCMD09 0xE4 /* Command Unassigned Application Cmd 15 */
[30 empty] | ACKAPC09 | 1B | Unassigned Application Cmd 15 | // #define ACKAPC09 0x1B /* Acknowledge Unassigned Application Cmd 15 command */
[30 empty] | APPCMD10 | E5 | Unassigned Application Cmd 16 | // #define APPCMD10 0xE5 /* Command Unassigned Application Cmd 16 */
[30 empty] | ACKAPC10 | 1A | Unassigned Application Cmd 16 | // #define ACKAPC10 0x1A /* Acknowledge Unassigned Application Cmd 16 command */
[30 empty] | APPCMD11 | E6 | Unassigned Application Cmd 17 | // #define APPCMD11 0xE6 /* Command Unassigned Application Cmd 17 */
[30 empty] | ACKAPC11 | 19 | Unassigned Application Cmd 17 | // #define ACKAPC11 0x19 /* Acknowledge Unassigned Application Cmd 17 command */
[30 empty] | APPCMD12 | E7 | Unassigned Application Cmd 18 | // #define APPCMD12 0xE7 /* Command Unassigned Application Cmd 18 */
[30 empty] | ACKAPC12 | 18 | Unassigned Application Cmd 18 | // #define ACKAPC12 0x18 /* Acknowledge Unassigned Application Cmd 18 command */
[30 empty] | APPCMD13 | E8 | Unassigned Application Cmd 19 | // #define APPCMD13 0xE8 /* Command Unassigned Application Cmd 19 */
[30 empty] | ACKAPC13 | 17 | Unassigned Application Cmd 19 | // #define ACKAPC13 0x17 /* Acknowledge Unassigned Application Cmd 19 command */
[30 empty] | APPCMD14 | E9 | Unassigned Application Cmd 20 | // #define APPCMD14 0xE9 /* Command Unassigned Application Cmd 20 */
[30 empty] | ACKAPC14 | 16 | Unassigned Application Cmd 20 | // #define ACKAPC14 0x16 /* Acknowledge Unassigned Application Cmd 20 command */
[30 empty] | APPCMD15 | EA | Unassigned Application Cmd 21 | // #define APPCMD15 0xEA /* Command Unassigned Application Cmd 21 */
[30 empty] | ACKAPC15 | 15 | Unassigned Application Cmd 21 | // #define ACKAPC15 0x15 /* Acknowledge Unassigned Application Cmd 21 command */
[30 empty] | APPCMD16 | EB | Unassigned Application Cmd 22 | // #define APPCMD16 0xEB /* Command Unassigned Application Cmd 22 */
[30 empty] | ACKAPC16 | 14 | Unassigned Application Cmd 22 | // #define ACKAPC16 0x14 /* Acknowledge Unassigned Application Cmd 22 command */
[30 empty] | APPCMD17 | EC | Unassigned Application Cmd 23 | // #define APPCMD17 0xEC /* Command Unassigned Application Cmd 23 */
[30 empty] | ACKAPC17 | 13 | Unassigned Application Cmd 23 | // #define ACKAPC17 0x13 /* Acknowledge Unassigned Application Cmd 23 command */
[30 empty] | APPCMD18 | ED | Unassigned Application Cmd 24 | // #define APPCMD18 0xED /* Command Unassigned Application Cmd 24 */
[30 empty] | ACKAPC18 | 12 | Unassigned Application Cmd 24 | // #define ACKAPC18 0x12 /* Acknowledge Unassigned Application Cmd 24 command */
[30 empty] | APPCMD19 | EE | Unassigned Application Cmd 25 | // #define APPCMD19 0xEE /* Command Unassigned Application Cmd 25 */
[30 empty] | ACKAPC19 | 11 | Unassigned Application Cmd 25 | // #define ACKAPC19 0x11 /* Acknowledge Unassigned Application Cmd 25 command */
[30 empty] | APPCMD20 | EF | Unassigned Application Cmd 26 | // #define APPCMD20 0xEF /* Command Unassigned Application Cmd 26 */
[30 empty] | ACKAPC20 | 10 | Unassigned Application Cmd 26 | // #define ACKAPC20 0x10 /* Acknowledge Unassigned Application Cmd 26 command */
[30 empty] | APPCMD21 | F0 | Unassigned Application Cmd 27 | // #define APPCMD21 0xF0 /* Command Unassigned Application Cmd 27 */
[30 empty] | ACKAPC21 | 0F | Unassigned Application Cmd 27 | // #define ACKAPC21 0x0F /* Acknowledge Unassigned Application Cmd 27 command */
[30 empty] | APPCMD22 | F1 | Unassigned Application Cmd 28 | // #define APPCMD22 0xF1 /* Command Unassigned Application Cmd 28 */
[30 empty] | ACKAPC22 | 0E | Unassigned Application Cmd 28 | // #define ACKAPC22 0x0E /* Acknowledge Unassigned Application Cmd 28 command */
[30 empty] | APPCMD23 | F2 | Unassigned Application Cmd 29 | // #define APPCMD23 0xF2 /* Command Unassigned Application Cmd 29 */
[30 empty] | ACKAPC23 | 0D | Unassigned Application Cmd 29 | // #define ACKAPC23 0x0D /* Acknowledge Unassigned Application Cmd 29 command */
[30 empty] | APPCMD24 | F3 | Unassigned Application Cmd 30 | // #define APPCMD24 0xF3 /* Command Unassigned Application Cmd 30 */
[30 empty] | ACKAPC24 | 0C | Unassigned Application Cmd 30 | // #define ACKAPC24 0x0C /* Acknowledge Unassigned Application Cmd 30 command */
[30 empty] | APPCMD25 | F4 | Unassigned Application Cmd 31 | // #define APPCMD25 0xF4 /* Command Unassigned Application Cmd 31 */
[30 empty] | ACKAPC25 | 0B | Unassigned Application Cmd 31 | // #define ACKAPC25 0x0B /* Acknowledge Unassigned Application Cmd 31 command */
[30 empty] | APPCMD26 | F5 | Unassigned Application Cmd 32 | // #define APPCMD26 0xF5 /* Command Unassigned Application Cmd 32 */
[30 empty] | ACKAPC26 | 0A | Unassigned Application Cmd 32 | // #define ACKAPC26 0x0A /* Acknowledge Unassigned Application Cmd 32 command */
[30 empty] | APPCMD27 | F6 | Unassigned Application Cmd 33 | // #define APPCMD27 0xF6 /* Command Unassigned Application Cmd 33 */
[30 empty] | ACKAPC27 | 09 | Unassigned Application Cmd 33 | // #define ACKAPC27 0x09 /* Acknowledge Unassigned Application Cmd 33 command */
[30 empty] | APPCMD28 | F7 | Unassigned Application Cmd 34 | // #define APPCMD28 0xF7 /* Command Unassigned Application Cmd 34 */
[30 empty] | ACKAPC28 | 08 | Unassigned Application Cmd 34 | // #define ACKAPC28 0x08 /* Acknowledge Unassigned Application Cmd 34 command */
[30 empty] | APPCMD29 | F8 | Unassigned Application Cmd 35 | // #define APPCMD29 0xF8 /* Command Unassigned Application Cmd 35 */
[30 empty] | ACKAPC29 | 07 | Unassigned Application Cmd 35 | // #define ACKAPC29 0x07 /* Acknowledge Unassigned Application Cmd 35 command */
[30 empty] | APPCMD30 | F9 | Unassigned Application Cmd 36 | // #define APPCMD30 0xF9 /* Command Unassigned Application Cmd 36 */
[30 empty] | ACKAPC30 | 06 | Unassigned Application Cmd 36 | // #define ACKAPC30 0x06 /* Acknowledge Unassigned Application Cmd 36 command */
[30 empty] | APPCMD31 | FA | Unassigned Application Cmd 37 | // #define APPCMD31 0xFA /* Command Unassigned Application Cmd 37 */
[30 empty] | ACKAPC31 | 05 | Unassigned Application Cmd 37 | // #define ACKAPC31 0x05 /* Acknowledge Unassigned Application Cmd 37 command */
[30 empty] | APPCMD32 | FB | Unassigned Application Cmd 38 | // #define APPCMD32 0xFB /* Command Unassigned Application Cmd 38 */
[30 empty] | ACKAPC32 | 04 | Unassigned Application Cmd 38 | // #define ACKAPC32 0x04 /* Acknowledge Unassigned Application Cmd 38 command */
[30 empty] | APPCMD33 | FC | Unassigned Application Cmd 39 | // #define APPCMD33 0xFC /* Command Unassigned Application Cmd 39 */
[30 empty] | ACKAPC33 | 03 | Unassigned Application Cmd 39 | // #define ACKAPC33 0x03 /* Acknowledge Unassigned Application Cmd 39 command */
[30 empty] | APPCMD34 | FD | Unassigned Application Cmd 40 | // #define APPCMD34 0xFD /* Command Unassigned Application Cmd 40 */
[30 empty] | ACKAPC34 | 02 | Unassigned Application Cmd 40 | // #define ACKAPC34 0x02 /* Acknowledge Unassigned Application Cmd 40 command */
[30 empty] | APPCMD35 | FE | Unassigned Application Cmd 40 | // #define APPCMD35 0xFE /* Command Unassigned Application Cmd 40 */
[30 empty] | ACKAPC35 | 01 | Unassigned Application Cmd 40 | // #define ACKAPC35 0x01 /* Acknowledge Unassigned Application Cmd 40 command */
Note on AJ7: Gustavo: Comments on commands are from the I2C "master" side.
Note on AK7: Gustavo: Comments on replies are from the I2C "slave" side.
Note on AJ8: Gustavo Casanova: Command: - 1 byte OpCode.
Note on AK8: Gustavo Casanova: Reply: - 1 byte Command Ack (~Command).
Note on AJ9: Gustavo Casanova: Command: - 1 byte OpCode.
Note on AK9: Gustavo Casanova: Reply: - 1 byte Command Ack (~Command).
Note on AJ10: Gustavo Casanova: Command: - 1 byte OpCode.
Note on AK10: Gustavo Casanova: Reply: - 1 byte Command Ack (~Command).
Note on AJ11: Gustavo Casanova: Command: - 1 byte OpCode.
Note on AK11: Gustavo Casanova: Reply: - 1 byte Command Ack (~Command). - 1 byte "T" character (Timonel signature). - 1 byte Bootloader major version number. - 1 byte Bootloader minor version number. - 1 byte Optional features settings. - 1 byte Extended optional features settings. - 1 byte Bootloader start address (LSB). - 1 byte Bootloader start address (MSB). - 1 byte Application start addr on the trampoline (LSB). - 1 byte Application start addr on the trampoline (MSB). - 1 byte AVR Low fuse bits settings. - 1 byte Internal RC oscillator calibration value.
Note on AJ12: Gustavo Casanova: Command: - 1 byte OpCode.
Note on AK12: Gustavo Casanova: Reply: - 1 byte Command Ack (~Command).
Note on AJ13: Gustavo Casanova: Command: - 1 byte OpCode. - 1 byte Base Address LSB. - 1 byte Base Address MSB. - (*) 1 byte Checksum ((uint8_t ) Sum of LSB and MSB of the page address). (*) NOTE: Until at least Timonel version 1.6, the bootloader ignores the TX checksum to save flash space. Instead, it sums the LSB and MSB received from the I2C master and returns it as RX checksum. So, the responsibility of determining if Timonel has correctly received the address sent by the I2C master is handed over to the latter, which should verify the RX checksum.
Note on AK13: Gustavo Casanova: Reply: - 1 byte Command Ack (~Command). - 1 byte Checksum (Sum of LSB and MSB of the received page address).
Note on AJ14: Gustavo Casanova: Command: - 1 byte OpCode. - N bytes Data (1 byte for each 8-bit value). - 1 byte Checksum ((uint8_t) Sum of all data bytes). If MST_PACKET_SIZE = 32, this command is to be executed 2 times to fill a 64-byte flash memory page.
Note on AK14: Gustavo Casanova: Reply: - 1 byte Command Ack (~Command). - 1 byte Checksum ((uint8_t) Sum of all data bytes received).
Note on AJ15: Gustavo Casanova: Command: - 1 byte OpCode.
Note on AK15: Gustavo Casanova: Reply: - 1 byte Command Ack (~Command).
Note on AJ16: Gustavo Casanova: Command: - 1 byte OpCode. - 1 byte Base Address LSB. - 1 byte Base Address MSB. - 1 byte Data Size Requested.
Note on AK16: Gustavo Casanova: Reply: - 1 byte Command Ack (~Command). - N bytes Data (1 byte for each 8-bit value). - 1 byte Checksum ((uint8_t) Sum of all data sent + LSB and MSB of the address received in the request). If SLV_PACKET_SIZE = 32, this command is to be executed 256 times to dump an ATtiny85 full flash memory.
Note on AJ17: Gustavo Casanova: Command: - 1 byte OpCode.
Note on AK17: Gustavo Casanova: Reply: - 1 byte Command Ack (~Command). - 1 byte Low fuse bits settings. - 1 byte High fuse bits settings. - 1 byte Extended fuse bits settings. - 1 byte Lock bits settings. - 1 byte Device signature byte 0. - 1 byte Device signature byte 1. - 1 byte Device signature byte 2. - 1 byte Calibration data for internal oscillator at 8.0 MHz. - 1 byte Calibration data for internal oscillator at 6.4 MHz.
Note on AJ18: Gustavo Casanova: Command: - 1 byte OpCode. - 1 byte EEPROM Address LSB. - 1 byte EEPROM Address MSB. - 1 byte Data. - (*) 1 byte Checksum ((uint8_t ) Sum of LSB, MSB of the EEPROM address and data byte). (*) NOTE: Until at least Timonel version 1.6, the bootloader ignores the TX checksum to save flash space. Instead, it sums the address LSB, MSB and data byte received from the I2C master and returns it as RX checksum. So, the responsibility of determining if Timonel has correctly received the address and data sent by the I2C master is handed over to the latter, which should verify the RX checksum.
Note on AK18: Gustavo Casanova: Reply: - 1 byte Command Ack (~Command). - 1 byte Checksum ((uint8_t ) Sum of EEPROM address LSB, MSB and the data byte received).
Note on AJ19: Gustavo Casanova: Command: - 1 byte OpCode. - 1 byte EEPROM Address LSB. - 1 byte EEPROM Address MSB. - (*) 1 byte Checksum ((uint8_t ) Sum of LSB and MSB of the EEPROM address). (*) NOTE: Until at least Timonel version 1.6, the bootloader ignores the TX checksum to save flash space. Instead, it sums the address LSB, MSB and data byte sent to the I2C master and returns it as RX checksum. So, the responsibility of determining if Timonel has correctly received the address and data sent by the I2C master is handed over to the latter, which should verify the RX checksum.
Note on AK19: Gustavo Casanova: Reply: - 1 byte Command Ack (~Command). - 1 byte Data (1 byte for each 8-bit value). - 1 byte Checksum ((uint8_t ) Sum of EEPROM address LSB, MSB and the data byte sent to the I2C master).
Note on AJ27: Gustavo Casanova: Command: - 1 byte OpCode.
Note on AK27: Gustavo Casanova: Reply: - 1 byte Command Ack (~Command).
Note on AJ28: Gustavo Casanova: Command: - 1 byte OpCode.
Note on AK28: Gustavo Casanova: Reply: - 1 byte Command Ack (~Command).
Note on AJ68: Gustavo Casanova: Command: - 1 byte OpCode. - 1 byte Operand (values: 0-255). - 1 byte CRC.
Note on AK68: Gustavo Casanova: Reply: - 1 byte Command Ack (~Command). - 1 byte CRC check result (0 = Correct).
Note on AJ87: Gustavo Casanova: Command: - 1 byte OpCode.
Note on AK87: Gustavo Casanova: Reply: - 1 byte Command Ack (~Command). - 1 byte ADC readout MSB. - 1 byte ADC readout LSB. - 1 byte CRC.
Note on AJ95: Gustavo Casanova: Command: - 1 byte OpCode.
Note on AK95: Gustavo Casanova: Reply: - 1 byte Command Ack (~Command).
Note on AJ96: Gustavo Casanova: Command: - 1 byte OpCode.
Note on AK96: Gustavo Casanova: Reply: - 1 byte Command Ack (~Command).
Note on AJ97: Gustavo Casanova: Command: - 1 byte OpCode.
Note on AK97: Gustavo Casanova: Reply: - 1 byte Command Ack (~Command).
Note on AJ98: Gustavo Casanova: Command: - 1 byte OpCode.
Note on AK98: Gustavo Casanova: Reply: - 1 byte Command Ack (~Command).
Note on AJ99: Gustavo Casanova: Command: - 1 byte OpCode. - 1 byte Start Position. - 1 byte Data Size Requested (2 bytes for each 10-bit value).
Note on AK99: Gustavo Casanova: Reply: - 1 byte Command Ack (~Command). - N bytes Data (2 bytes for each 10-bit value). - 1 byte CRC.
Note on AJ100: Gustavo Casanova: Command: - 1 byte OpCode. - 1 byte Start Position. - 2 bytes Data (2 bytes for each 10-bit value). - 1 byte CRC.
Note on AK100: Gustavo Casanova: Reply: - 1 byte Command Ack (~Command). - 1 byte CRC check result (0 = Correct).

## nb-twi-cmd.h
<--- Autogenerated "nb-twi-cmd.h" header file
// ******************************************************** |  | Copy the yellow area and paste it
// * Nicebots TWI Command Set * |  | into the actual "nb-twi-cmd.h" file
// * ======================== *
// * This file defines the comm protocol over TWI (I2C) *
// * .................................................. *
// * Author: Gustavo Casanova / Nicebots *
// * .................................................. *
// * Version: 0.7.3 *
// * 2021-06-30 gustavo.casanova@nicebots.com *
// ********************************************************
#ifndef NB_TWI_CMD_H
#define NB_TWI_CMD_H
// https://github.com/casanovg/nb-twi-cmd/raw/master/extras/Nicebots-Pluggie-I2C-Commands.xlsx | Cross Review (Don't copy this to the header file!)
#define NO_OP 0x00 /* Command No Operation - Unknown */ | 0 | Exception
#define UNKNOWNC 0xFF /* Acknowledge No Operation - Unknown command */ | 255 | Exception
#define RESETMCU 0x80 /* Command Reset Microcontroller */ | 128 | Exception
#define ACKRESET 0x7F /* Acknowledge Reset Microcontroller command */ | 127 | Exception
#define INITSOFT 0x81 /* Command Initialize Firmware */ | 129 | OK Higher
#define ACKINITS 0x7E /* Acknowledge Initialize Firmware command */ | 126 | OK Lower
#define GETTMNLV 0x82 /* Command Get Timonel Version */ | 130 | OK Higher
#define ACKTMNLV 0x7D /* Acknowledge Get Timonel Version command */ | 125 | OK Lower
#define DELFLASH 0x83 /* Command Delete Flash */ | 131 | OK Higher
#define ACKDELFL 0x7C /* Acknowledge Delete Flash command */ | 124 | OK Lower
#define STPGADDR 0x84 /* Command Set Flash Page Base Address */ | 132 | OK Higher
#define AKPGADDR 0x7B /* Acknowledge Set Flash Page Base Address command */ | 123 | OK Lower
#define WRITPAGE 0x85 /* Command Write Data To Page Buffer */ | 133 | OK Higher
#define ACKWTPAG 0x7A /* Acknowledge Write Data To Page Buffer command */ | 122 | OK Lower
#define EXITTMNL 0x86 /* Command Exit Timonel (Jump To App) */ | 134 | OK Higher
#define ACKEXITT 0x79 /* Acknowledge Exit Timonel (Jump To App) command */ | 121 | OK Lower
#define READFLSH 0x87 /* Command Read Data From Flash Memory */ | 135 | OK Higher
#define ACKRDFSH 0x78 /* Acknowledge Read Data From Flash Memory command */ | 120 | OK Lower
#define READDEVS 0x88 /* Command Read Device Signature And Fuses */ | 136 | OK Higher
#define ACKRDEVS 0x77 /* Acknowledge Read Device Signature And Fuses command */ | 119 | OK Lower
#define WRITEEPR 0x89 /* Command Write Byte To Eeprom */ | 137 | OK Higher
#define ACKWTEEP 0x76 /* Acknowledge Write Byte To Eeprom command */ | 118 | OK Lower
#define READEEPR 0x8A /* Command Read Byte From Eeprom */ | 138 | OK Higher
#define ACKRDEEP 0x75 /* Acknowledge Read Byte From Eeprom command */ | 117 | OK Lower
// #define BLRCMD04 0x8B /* Command Unassigned Bootloader Cmd 13 */ | 139 | OK Higher
// #define ACKBLC04 0x74 /* Acknowledge Unassigned Bootloader Cmd 13 command */ | 116 | OK Lower
// #define BLRCMD05 0x8C /* Command Unassigned Bootloader Cmd 14 */ | 140 | OK Higher
// #define ACKBLC05 0x73 /* Acknowledge Unassigned Bootloader Cmd 14 command */ | 115 | OK Lower
// #define BLRCMD06 0x8D /* Command Unassigned Bootloader Cmd 15 */ | 141 | OK Higher
// #define ACKBLC06 0x72 /* Acknowledge Unassigned Bootloader Cmd 15 command */ | 114 | OK Lower
// #define BLRCMD07 0x8E /* Command Unassigned Bootloader Cmd 16 */ | 142 | OK Higher
// #define ACKBLC07 0x71 /* Acknowledge Unassigned Bootloader Cmd 16 command */ | 113 | OK Lower
// #define BLRCMD08 0x8F /* Command Unassigned Bootloader Cmd 17 */ | 143 | OK Higher
// #define ACKBLC08 0x70 /* Acknowledge Unassigned Bootloader Cmd 17 command */ | 112 | OK Lower
// #define SETIO0_0 0x90 /* Command Set Io Port 0 = 0 */ | 144 | OK Higher
// #define ACKIO0_0 0x6F /* Acknowledge Set Io Port 0 = 0 command */ | 111 | OK Lower
// #define SETIO0_1 0x91 /* Command Set Io Port 0 = 1 */ | 145 | OK Higher
// #define ACKIO0_1 0x6E /* Acknowledge Set Io Port 0 = 1 command */ | 110 | OK Lower
#define SETIO1_0 0x92 /* Command Set Io Port 1 = 0 */ | 146 | OK Higher
#define ACKIO1_0 0x6D /* Acknowledge Set Io Port 1 = 0 command */ | 109 | OK Lower
#define SETIO1_1 0x93 /* Command Set Io Port 1 = 1 */ | 147 | OK Higher
#define ACKIO1_1 0x6C /* Acknowledge Set Io Port 1 = 1 command */ | 108 | OK Lower
// #define SETIO2_0 0x94 /* Command Set Io Port 2 = 0 */ | 148 | OK Higher
// #define ACKIO2_0 0x6B /* Acknowledge Set Io Port 2 = 0 command */ | 107 | OK Lower
// #define SETIO2_1 0x95 /* Command Set Io Port 2 = 1 */ | 149 | OK Higher
// #define ACKIO2_1 0x6A /* Acknowledge Set Io Port 2 = 1 command */ | 106 | OK Lower
// #define SETIO3_0 0x96 /* Command Set Io Port 3 = 0 */ | 150 | OK Higher
// #define ACKIO3_0 0x69 /* Acknowledge Set Io Port 3 = 0 command */ | 105 | OK Lower
// #define SETIO3_1 0x97 /* Command Set Io Port 3 = 1 */ | 151 | OK Higher
// #define ACKIO3_1 0x68 /* Acknowledge Set Io Port 3 = 1 command */ | 104 | OK Lower
// #define SETIO4_0 0x98 /* Command Set Io Port 4 = 0 */ | 152 | OK Higher
// #define ACKIO4_0 0x67 /* Acknowledge Set Io Port 4 = 0 command */ | 103 | OK Lower
// #define SETIO4_1 0x99 /* Command Set Io Port 4 = 1 */ | 153 | OK Higher
// #define ACKIO4_1 0x66 /* Acknowledge Set Io Port 4 = 1 command */ | 102 | OK Lower
// #define SETIO5_0 0x9A /* Command Set Io Port 5 = 0 */ | 154 | OK Higher
// #define ACKIO5_0 0x65 /* Acknowledge Set Io Port 5 = 0 command */ | 101 | OK Lower
// #define SETIO5_1 0x9B /* Command Set Io Port 5 = 1 */ | 155 | OK Higher
// #define ACKIO5_1 0x64 /* Acknowledge Set Io Port 5 = 1 command */ | 100 | OK Lower
// #define SETIO6_0 0x9C /* Command Set Io Port 6 = 0 */ | 156 | OK Higher
// #define ACKIO6_0 0x63 /* Acknowledge Set Io Port 6 = 0 command */ | 99 | OK Lower
// #define SETIO6_1 0x9D /* Command Set Io Port 6 = 1 */ | 157 | OK Higher
// #define ACKIO6_1 0x62 /* Acknowledge Set Io Port 6 = 1 command */ | 98 | OK Lower
// #define SETIO7_0 0x9E /* Command Set Io Port 7 = 0 */ | 158 | OK Higher
// #define ACKIO7_0 0x61 /* Acknowledge Set Io Port 7 = 0 command */ | 97 | OK Lower
// #define SETIO7_1 0x9F /* Command Set Io Port 7 = 1 */ | 159 | OK Higher
// #define ACKIO7_1 0x60 /* Acknowledge Set Io Port 7 = 1 command */ | 96 | OK Lower
// #define SETIO8_0 0xA0 /* Command Set Io Port 8 = 0 */ | 160 | OK Higher
// #define ACKIO8_0 0x5F /* Acknowledge Set Io Port 8 = 0 command */ | 95 | OK Lower
// #define SETIO8_1 0xA1 /* Command Set Io Port 8 = 1 */ | 161 | OK Higher
// #define ACKIO8_1 0x5E /* Acknowledge Set Io Port 8 = 1 command */ | 94 | OK Lower
// #define SETIO9_0 0xA2 /* Command Set Io Port 9 = 0 */ | 162 | OK Higher
// #define ACKIO9_0 0x5D /* Acknowledge Set Io Port 9 = 0 command */ | 93 | OK Lower
// #define SETIO9_1 0xA3 /* Command Set Io Port 9 = 1 */ | 163 | OK Higher
// #define ACKIO9_1 0x5C /* Acknowledge Set Io Port 9 = 1 command */ | 92 | OK Lower
// #define SETIO100 0xA4 /* Command Set Io Port 10 = 0 */ | 164 | OK Higher
// #define ACKIO100 0x5B /* Acknowledge Set Io Port 10 = 0 command */ | 91 | OK Lower
// #define SETIO101 0xA5 /* Command Set Io Port 10 = 1 */ | 165 | OK Higher
// #define ACKIO101 0x5A /* Acknowledge Set Io Port 10 = 1 command */ | 90 | OK Lower
// #define SETIO110 0xA6 /* Command Set Io Port 11 = 0 */ | 166 | OK Higher
// #define ACKIO110 0x59 /* Acknowledge Set Io Port 11 = 0 command */ | 89 | OK Lower
// #define SETIO111 0xA7 /* Command Set Io Port 11 = 1 */ | 167 | OK Higher
// #define ACKIO111 0x58 /* Acknowledge Set Io Port 11 = 1 command */ | 88 | OK Lower
// #define SETIO120 0xA8 /* Command Set Io Port 12 = 0 */ | 168 | OK Higher
// #define ACKIO120 0x57 /* Acknowledge Set Io Port 12 = 0 command */ | 87 | OK Lower
// #define SETIO121 0xA9 /* Command Set Io Port 12 = 1 */ | 169 | OK Higher
// #define ACKIO121 0x56 /* Acknowledge Set Io Port 12 = 1 command */ | 86 | OK Lower
// #define SETIO130 0xAA /* Command Set Io Port 13 = 0 */ | 170 | OK Higher
// #define ACKIO130 0x55 /* Acknowledge Set Io Port 13 = 0 command */ | 85 | OK Lower
// #define SETIO131 0xAB /* Command Set Io Port 13 = 1 */ | 171 | OK Higher
// #define ACKIO131 0x54 /* Acknowledge Set Io Port 13 = 1 command */ | 84 | OK Lower
// #define SETIO140 0xAC /* Command Set Io Port 14 = 0 */ | 172 | OK Higher
// #define ACKIO140 0x53 /* Acknowledge Set Io Port 14 = 0 command */ | 83 | OK Lower
// #define SETIO141 0xAD /* Command Set Io Port 14 = 1 */ | 173 | OK Higher
// #define ACKIO141 0x52 /* Acknowledge Set Io Port 14 = 1 command */ | 82 | OK Lower
// #define SETIO150 0xAE /* Command Set Io Port 15 = 0 */ | 174 | OK Higher
// #define ACKIO150 0x51 /* Acknowledge Set Io Port 15 = 0 command */ | 81 | OK Lower
// #define SETIO151 0xAF /* Command Set Io Port 15 = 1 */ | 175 | OK Higher
// #define ACKIO151 0x50 /* Acknowledge Set Io Port 15 = 1 command */ | 80 | OK Lower
// #define SETIO160 0xB0 /* Command Set Io Port 16 = 0 */ | 176 | OK Higher
// #define ACKIO160 0x4F /* Acknowledge Set Io Port 16 = 0 command */ | 79 | OK Lower
// #define SETIO161 0xB1 /* Command Set Io Port 16 = 1 */ | 177 | OK Higher
// #define ACKIO161 0x4E /* Acknowledge Set Io Port 16 = 1 command */ | 78 | OK Lower
// #define SETIO170 0xB2 /* Command Set Io Port 17 = 0 */ | 178 | OK Higher
// #define ACKIO170 0x4D /* Acknowledge Set Io Port 17 = 0 command */ | 77 | OK Lower
// #define SETIO171 0xB3 /* Command Set Io Port 17 = 1 */ | 179 | OK Higher
// #define ACKIO171 0x4C /* Acknowledge Set Io Port 17 = 1 command */ | 76 | OK Lower
// #define SETIO180 0xB4 /* Command Set Io Port 18 = 0 */ | 180 | OK Higher
// #define ACKIO180 0x4B /* Acknowledge Set Io Port 18 = 0 command */ | 75 | OK Lower
// #define SETIO181 0xB5 /* Command Set Io Port 18 = 1 */ | 181 | OK Higher
// #define ACKIO181 0x4A /* Acknowledge Set Io Port 18 = 1 command */ | 74 | OK Lower
// #define SETIO190 0xB6 /* Command Set Io Port 19 = 0 */ | 182 | OK Higher
// #define ACKIO190 0x49 /* Acknowledge Set Io Port 19 = 0 command */ | 73 | OK Lower
// #define SETIO191 0xB7 /* Command Set Io Port 19 = 1 */ | 183 | OK Higher
// #define ACKIO191 0x48 /* Acknowledge Set Io Port 19 = 1 command */ | 72 | OK Lower
// #define SETANA00 0xB8 /* Command Set Analog Port 0 = Pwmx */ | 184 | OK Higher
// #define ACKANA00 0x47 /* Acknowledge Set Analog Port 0 = Pwmx command */ | 71 | OK Lower
// #define SETANA01 0xB9 /* Command Set Analog Port 1 = Pwmx */ | 185 | OK Higher
// #define ACKANA01 0x46 /* Acknowledge Set Analog Port 1 = Pwmx command */ | 70 | OK Lower
// #define SETANA02 0xBA /* Command Set Analog Port 2 = Pwmx */ | 186 | OK Higher
// #define ACKANA02 0x45 /* Acknowledge Set Analog Port 2 = Pwmx command */ | 69 | OK Lower
#define SETANA03 0xBB /* Command Set Analog Port 3 = Pwmx */ | 187 | OK Higher
#define ACKANA03 0x44 /* Acknowledge Set Analog Port 3 = Pwmx command */ | 68 | OK Lower
// #define SETANA04 0xBC /* Command Set Analog Port 4 = Pwmx */ | 188 | OK Higher
// #define ACKANA04 0x43 /* Acknowledge Set Analog Port 4 = Pwmx command */ | 67 | OK Lower
// #define SETANA05 0xBD /* Command Set Analog Port 5 = Pwmx */ | 189 | OK Higher
// #define ACKANA05 0x42 /* Acknowledge Set Analog Port 5 = Pwmx command */ | 66 | OK Lower
// #define SETANA06 0xBE /* Command Set Analog Port 6 = Pwmx */ | 190 | OK Higher
// #define ACKANA06 0x41 /* Acknowledge Set Analog Port 6 = Pwmx command */ | 65 | OK Lower
// #define SETANA07 0xBF /* Command Set Analog Port 7 = Pwmx */ | 191 | OK Higher
// #define ACKANA07 0x40 /* Acknowledge Set Analog Port 7 = Pwmx command */ | 64 | OK Lower
// #define SETANA08 0xC0 /* Command Set Analog Port 8 = Pwmx */ | 192 | OK Higher
// #define ACKANA08 0x3F /* Acknowledge Set Analog Port 8 = Pwmx command */ | 63 | OK Lower
// #define SETANA09 0xC1 /* Command Set Analog Port 9 = Pwmx */ | 193 | OK Higher
// #define ACKANA09 0x3E /* Acknowledge Set Analog Port 9 = Pwmx command */ | 62 | OK Lower
// #define SETANA10 0xC2 /* Command Set Analog Port 10 = Pwmx */ | 194 | OK Higher
// #define ACKANA10 0x3D /* Acknowledge Set Analog Port 10 = Pwmx command */ | 61 | OK Lower
// #define SETANA11 0xC3 /* Command Set Analog Port 11 = Pwmx */ | 195 | OK Higher
// #define ACKANA11 0x3C /* Acknowledge Set Analog Port 11 = Pwmx command */ | 60 | OK Lower
// #define SETANA12 0xC4 /* Command Set Analog Port 12 = Pwmx */ | 196 | OK Higher
// #define ACKANA12 0x3B /* Acknowledge Set Analog Port 12 = Pwmx command */ | 59 | OK Lower
// #define SETANA13 0xC5 /* Command Set Analog Port 13 = Pwmx */ | 197 | OK Higher
// #define ACKANA13 0x3A /* Acknowledge Set Analog Port 13 = Pwmx command */ | 58 | OK Lower
// #define SETANA14 0xC6 /* Command Set Analog Port 14 = Pwmx */ | 198 | OK Higher
// #define ACKANA14 0x39 /* Acknowledge Set Analog Port 14 = Pwmx command */ | 57 | OK Lower
// #define SETANA15 0xC7 /* Command Set Analog Port 15 = Pwmx */ | 199 | OK Higher
// #define ACKANA15 0x38 /* Acknowledge Set Analog Port 15 = Pwmx command */ | 56 | OK Lower
// #define SETANA16 0xC8 /* Command Set Analog Port 16 = Pwmx */ | 200 | OK Higher
// #define ACKANA16 0x37 /* Acknowledge Set Analog Port 16 = Pwmx command */ | 55 | OK Lower
// #define SETANA17 0xC9 /* Command Set Analog Port 17 = Pwmx */ | 201 | OK Higher
// #define ACKANA17 0x36 /* Acknowledge Set Analog Port 17 = Pwmx command */ | 54 | OK Lower
// #define SETANA18 0xCA /* Command Set Analog Port 18 = Pwmx */ | 202 | OK Higher
// #define ACKANA18 0x35 /* Acknowledge Set Analog Port 18 = Pwmx command */ | 53 | OK Lower
// #define SETANA19 0xCB /* Command Set Analog Port 19 = Pwmx */ | 203 | OK Higher
// #define ACKANA19 0x34 /* Acknowledge Set Analog Port 19 = Pwmx command */ | 52 | OK Lower
// #define READADC0 0xCC /* Command Read Adc0 */ | 204 | OK Higher
// #define ACKNADC0 0x33 /* Acknowledge Read Adc0 command */ | 51 | OK Lower
// #define READADC1 0xCD /* Command Read Adc1 */ | 205 | OK Higher
// #define ACKNADC1 0x32 /* Acknowledge Read Adc1 command */ | 50 | OK Lower
#define READADC2 0xCE /* Command Read Adc2 */ | 206 | OK Higher
#define ACKNADC2 0x31 /* Acknowledge Read Adc2 command */ | 49 | OK Lower
// #define READADC3 0xCF /* Command Read Adc3 */ | 207 | OK Higher
// #define ACKNADC3 0x30 /* Acknowledge Read Adc3 command */ | 48 | OK Lower
// #define READADC4 0xD0 /* Command Read Adc4 */ | 208 | OK Higher
// #define ACKNADC4 0x2F /* Acknowledge Read Adc4 command */ | 47 | OK Lower
// #define READADC5 0xD1 /* Command Read Adc5 */ | 209 | OK Higher
// #define ACKNADC5 0x2E /* Acknowledge Read Adc5 command */ | 46 | OK Lower
// #define READADC6 0xD2 /* Command Read Adc6 */ | 210 | OK Higher
// #define ACKNADC6 0x2D /* Acknowledge Read Adc6 command */ | 45 | OK Lower
// #define READADC7 0xD3 /* Command Read Adc7 */ | 211 | OK Higher
// #define ACKNADC7 0x2C /* Acknowledge Read Adc7 command */ | 44 | OK Lower
// #define READADC8 0xD4 /* Command Read Adc8 */ | 212 | OK Higher
// #define ACKNADC8 0x2B /* Acknowledge Read Adc8 command */ | 43 | OK Lower
// #define READADC9 0xD5 /* Command Read Adc9 */ | 213 | OK Higher
// #define ACKNADC9 0x2A /* Acknowledge Read Adc9 command */ | 42 | OK Lower
#define INFORMAT 0xD6 /* Command Retrieve General Info */ | 214 | OK Higher
#define ACKINFOR 0x29 /* Acknowledge Retrieve General Info command */ | 41 | OK Lower
#define RELANDAT 0xD7 /* Command Release Analog Data */ | 215 | OK Higher
#define ACKRELAD 0x28 /* Acknowledge Release Analog Data command */ | 40 | OK Lower
#define FIXPOSIT 0xD8 /* Command Fix Positive Half-Cycles For Adc */ | 216 | OK Higher
#define ACKFXPOS 0x27 /* Acknowledge Fix Positive Half-Cycles For Adc command */ | 39 | OK Lower
#define FIXNEGAT 0xD9 /* Command Fix Negative Half-Cycles For Adc */ | 217 | OK Higher
#define ACKFXNEG 0x26 /* Acknowledge Fix Negative Half-Cycles For Adc command */ | 38 | OK Lower
#define READBUFF 0xDA /* Command Read Data From App Fw Buffer */ | 218 | OK Higher
#define ACKRDBUF 0x25 /* Acknowledge Read Data From App Fw Buffer command */ | 37 | OK Lower
#define WRITBUFF 0xDB /* Command Write Data To App Fw Buffer */ | 219 | OK Higher
#define ACKWTBUF 0x24 /* Acknowledge Write Data To App Fw Buffer command */ | 36 | OK Lower
// #define APPCMD01 0xDC /* Command Unassigned Application Cmd 07 */ | 220 | OK Higher
// #define ACKAPC01 0x23 /* Acknowledge Unassigned Application Cmd 07 command */ | 35 | OK Lower
// #define APPCMD02 0xDD /* Command Unassigned Application Cmd 08 */ | 221 | OK Higher
// #define ACKAPC02 0x22 /* Acknowledge Unassigned Application Cmd 08 command */ | 34 | OK Lower
// #define APPCMD03 0xDE /* Command Unassigned Application Cmd 09 */ | 222 | OK Higher
// #define ACKAPC03 0x21 /* Acknowledge Unassigned Application Cmd 09 command */ | 33 | OK Lower
// #define APPCMD04 0xDF /* Command Unassigned Application Cmd 10 */ | 223 | OK Higher
// #define ACKAPC04 0x20 /* Acknowledge Unassigned Application Cmd 10 command */ | 32 | OK Lower
// #define APPCMD05 0xE0 /* Command Unassigned Application Cmd 11 */ | 224 | OK Higher
// #define ACKAPC05 0x1F /* Acknowledge Unassigned Application Cmd 11 command */ | 31 | OK Lower
// #define APPCMD06 0xE1 /* Command Unassigned Application Cmd 12 */ | 225 | OK Higher
// #define ACKAPC06 0x1E /* Acknowledge Unassigned Application Cmd 12 command */ | 30 | OK Lower
// #define APPCMD07 0xE2 /* Command Unassigned Application Cmd 13 */ | 226 | OK Higher
// #define ACKAPC07 0x1D /* Acknowledge Unassigned Application Cmd 13 command */ | 29 | OK Lower
// #define APPCMD08 0xE3 /* Command Unassigned Application Cmd 14 */ | 227 | OK Higher
// #define ACKAPC08 0x1C /* Acknowledge Unassigned Application Cmd 14 command */ | 28 | OK Lower
// #define APPCMD09 0xE4 /* Command Unassigned Application Cmd 15 */ | 228 | OK Higher
// #define ACKAPC09 0x1B /* Acknowledge Unassigned Application Cmd 15 command */ | 27 | OK Lower
// #define APPCMD10 0xE5 /* Command Unassigned Application Cmd 16 */ | 229 | OK Higher
// #define ACKAPC10 0x1A /* Acknowledge Unassigned Application Cmd 16 command */ | 26 | OK Lower
// #define APPCMD11 0xE6 /* Command Unassigned Application Cmd 17 */ | 230 | OK Higher
// #define ACKAPC11 0x19 /* Acknowledge Unassigned Application Cmd 17 command */ | 25 | OK Lower
// #define APPCMD12 0xE7 /* Command Unassigned Application Cmd 18 */ | 231 | OK Higher
// #define ACKAPC12 0x18 /* Acknowledge Unassigned Application Cmd 18 command */ | 24 | OK Lower
// #define APPCMD13 0xE8 /* Command Unassigned Application Cmd 19 */ | 232 | OK Higher
// #define ACKAPC13 0x17 /* Acknowledge Unassigned Application Cmd 19 command */ | 23 | OK Lower
// #define APPCMD14 0xE9 /* Command Unassigned Application Cmd 20 */ | 233 | OK Higher
// #define ACKAPC14 0x16 /* Acknowledge Unassigned Application Cmd 20 command */ | 22 | OK Lower
// #define APPCMD15 0xEA /* Command Unassigned Application Cmd 21 */ | 234 | OK Higher
// #define ACKAPC15 0x15 /* Acknowledge Unassigned Application Cmd 21 command */ | 21 | OK Lower
// #define APPCMD16 0xEB /* Command Unassigned Application Cmd 22 */ | 235 | OK Higher
// #define ACKAPC16 0x14 /* Acknowledge Unassigned Application Cmd 22 command */ | 20 | OK Lower
// #define APPCMD17 0xEC /* Command Unassigned Application Cmd 23 */ | 236 | OK Higher
// #define ACKAPC17 0x13 /* Acknowledge Unassigned Application Cmd 23 command */ | 19 | OK Lower
// #define APPCMD18 0xED /* Command Unassigned Application Cmd 24 */ | 237 | OK Higher
// #define ACKAPC18 0x12 /* Acknowledge Unassigned Application Cmd 24 command */ | 18 | OK Lower
// #define APPCMD19 0xEE /* Command Unassigned Application Cmd 25 */ | 238 | OK Higher
// #define ACKAPC19 0x11 /* Acknowledge Unassigned Application Cmd 25 command */ | 17 | OK Lower
// #define APPCMD20 0xEF /* Command Unassigned Application Cmd 26 */ | 239 | OK Higher
// #define ACKAPC20 0x10 /* Acknowledge Unassigned Application Cmd 26 command */ | 16 | OK Lower
// #define APPCMD21 0xF0 /* Command Unassigned Application Cmd 27 */ | 240 | OK Higher
// #define ACKAPC21 0x0F /* Acknowledge Unassigned Application Cmd 27 command */ | 15 | OK Lower
// #define APPCMD22 0xF1 /* Command Unassigned Application Cmd 28 */ | 241 | OK Higher
// #define ACKAPC22 0x0E /* Acknowledge Unassigned Application Cmd 28 command */ | 14 | OK Lower
// #define APPCMD23 0xF2 /* Command Unassigned Application Cmd 29 */ | 242 | OK Higher
// #define ACKAPC23 0x0D /* Acknowledge Unassigned Application Cmd 29 command */ | 13 | OK Lower
// #define APPCMD24 0xF3 /* Command Unassigned Application Cmd 30 */ | 243 | OK Higher
// #define ACKAPC24 0x0C /* Acknowledge Unassigned Application Cmd 30 command */ | 12 | OK Lower
// #define APPCMD25 0xF4 /* Command Unassigned Application Cmd 31 */ | 244 | OK Higher
// #define ACKAPC25 0x0B /* Acknowledge Unassigned Application Cmd 31 command */ | 11 | OK Lower
// #define APPCMD26 0xF5 /* Command Unassigned Application Cmd 32 */ | 245 | OK Higher
// #define ACKAPC26 0x0A /* Acknowledge Unassigned Application Cmd 32 command */ | 10 | OK Lower
// #define APPCMD27 0xF6 /* Command Unassigned Application Cmd 33 */ | 246 | OK Higher
// #define ACKAPC27 0x09 /* Acknowledge Unassigned Application Cmd 33 command */ | 9 | OK Lower
// #define APPCMD28 0xF7 /* Command Unassigned Application Cmd 34 */ | 247 | OK Higher
// #define ACKAPC28 0x08 /* Acknowledge Unassigned Application Cmd 34 command */ | 8 | OK Lower
// #define APPCMD29 0xF8 /* Command Unassigned Application Cmd 35 */ | 248 | OK Higher
// #define ACKAPC29 0x07 /* Acknowledge Unassigned Application Cmd 35 command */ | 7 | OK Lower
// #define APPCMD30 0xF9 /* Command Unassigned Application Cmd 36 */ | 249 | OK Higher
// #define ACKAPC30 0x06 /* Acknowledge Unassigned Application Cmd 36 command */ | 6 | OK Lower
// #define APPCMD31 0xFA /* Command Unassigned Application Cmd 37 */ | 250 | OK Higher
// #define ACKAPC31 0x05 /* Acknowledge Unassigned Application Cmd 37 command */ | 5 | OK Lower
// #define APPCMD32 0xFB /* Command Unassigned Application Cmd 38 */ | 251 | OK Higher
// #define ACKAPC32 0x04 /* Acknowledge Unassigned Application Cmd 38 command */ | 4 | OK Lower
// #define APPCMD33 0xFC /* Command Unassigned Application Cmd 39 */ | 252 | OK Higher
// #define ACKAPC33 0x03 /* Acknowledge Unassigned Application Cmd 39 command */ | 3 | OK Lower
// #define APPCMD34 0xFD /* Command Unassigned Application Cmd 40 */ | 253 | OK Higher
// #define ACKAPC34 0x02 /* Acknowledge Unassigned Application Cmd 40 command */ | 2 | OK Lower
// #define APPCMD35 0xFE /* Command Unassigned Application Cmd 40 */ | 254 | OK Higher
// #define ACKAPC35 0x01 /* Acknowledge Unassigned Application Cmd 40 command */ | 1 | OK Lower
#endif // NB_TWI_CMD_H

## ADC Data
MSB | [7 empty] | LSB | [7 empty] | DECIMAL ADC DATA | MSB | LSB | MSB | LSB
15 | 14 | 13 | 12 | 11 | 10 | 9 | 8 | 7 | 6 | 5 | 4 | 3 | 2 | 1 | 0
[6 empty] | 1 | 1 | 1 | 1 | 1 | 1 | 1 | 1 | 1 | 1 | 1023 | 3 | 255 | 3 | FF | ADC DATA
0 | 0 | 0 | 0 | 0 | 0 | 1 | 1 | 1 | 1 | 1 | 1 | 1 | 1 | 1 | 1 | 1023 | 3 | 255 | 3 | FF | MASK
0 | 0 | 0 | 0 | 0 | 0 | 1 | 1 | 1 | 1 | 1 | 1 | 1 | 1 | 1 | 1 | 1023 | 3 | 255 | 3 | FF | TX DATA

## CRC-8
CRC-8 Table: Polynomial = 0x9C, CRC size = 8-bit, HD = 5, Word Length = 9 bytes
0x00 | 0x9c | 0xa4 | 0x38 | 0xd4 | 0x48 | 0x70 | 0xec | 0x34 | 0xa8
0x90 | 0x0c | 0xe0 | 0x7c | 0x44 | 0xd8 | 0x68 | 0xf4 | 0xcc | 0x50
0xbc | 0x20 | 0x18 | 0x84 | 0x5c | 0xc0 | 0xf8 | 0x64 | 0x88 | 0x14
0x2c | 0xb0 | 0xd0 | 0x4c | 0x74 | 0xe8 | 0x04 | 0x98 | 0xa0 | 0x3c
0xe4 | 0x78 | 0x40 | 0xdc | 0x30 | 0xac | 0x94 | 0x08 | 0xb8 | 0x24
0x1c | 0x80 | 0x6c | 0xf0 | 0xc8 | 0x54 | 0x8c | 0x10 | 0x28 | 0xb4
0x58 | 0xc4 | 0xfc | 0x60 | 0x3c | 0xa0 | 0x98 | 0x04 | 0xe8 | 0x74
0x4c | 0xd0 | 0x08 | 0x94 | 0xac | 0x30 | 0xdc | 0x40 | 0x78 | 0xe4
0x54 | 0xc8 | 0xf0 | 0x6c | 0x80 | 0x1c | 0x24 | 0xb8 | 0x60 | 0xfc
0xc4 | 0x58 | 0xb4 | 0x28 | 0x10 | 0x8c | 0xec | 0x70 | 0x48 | 0xd4
0x38 | 0xa4 | 0x9c | 0x00 | 0xd8 | 0x44 | 0x7c | 0xe0 | 0x0c | 0x90
0xa8 | 0x34 | 0x84 | 0x18 | 0x20 | 0xbc | 0x50 | 0xcc | 0xf4 | 0x68
0xb0 | 0x2c | 0x14 | 0x88 | 0x64 | 0xf8 | 0xc0 | 0x5c | 0x78 | 0xe4
0xdc | 0x40 | 0xac | 0x30 | 0x08 | 0x94 | 0x4c | 0xd0 | 0xe8 | 0x74
0x98 | 0x04 | 0x3c | 0xa0 | 0x10 | 0x8c | 0xb4 | 0x28 | 0xc4 | 0x58
0x60 | 0xfc | 0x24 | 0xb8 | 0x80 | 0x1c | 0xf0 | 0x6c | 0x54 | 0xc8
0xa8 | 0x34 | 0x0c | 0x90 | 0x7c | 0xe0 | 0xd8 | 0x44 | 0x9c | 0x00
0x38 | 0xa4 | 0x48 | 0xd4 | 0xec | 0x70 | 0xc0 | 0x5c | 0x64 | 0xf8
0x14 | 0x88 | 0xb0 | 0x2c | 0xf4 | 0x68 | 0x50 | 0xcc | 0x20 | 0xbc
0x84 | 0x18 | 0x44 | 0xd8 | 0xe0 | 0x7c | 0x90 | 0x0c | 0x34 | 0xa8
0x70 | 0xec | 0xd4 | 0x48 | 0xa4 | 0x38 | 0x00 | 0x9c | 0x2c | 0xb0
0x88 | 0x14 | 0xf8 | 0x64 | 0x5c | 0xc0 | 0x18 | 0x84 | 0xbc | 0x20
0xcc | 0x50 | 0x68 | 0xf4 | 0x94 | 0x08 | 0x30 | 0xac | 0x40 | 0xdc
0xe4 | 0x78 | 0xa0 | 0x3c | 0x04 | 0x98 | 0x74 | 0xe8 | 0xd0 | 0x4c
0xfc | 0x60 | 0x58 | 0xc4 | 0x28 | 0xb4 | 0x8c | 0x10 | 0xc8 | 0x54
0x6c | 0xf0 | 0x1c | 0x80 | 0xb8 | 0x24