## NB Command Set
| NB Command Set | [21 empty] | Version: | 0.7.0 | 2020-06-21
|  | Xmit Byte | [7 empty] | Reply Byte | [7 empty] | TX | RX | TX | RX | Command | Command |  | Reply |  | Length (Bytes)
Command Type |  | 7 | 6 | 5 | 4 | 3 | 2 | 1 | 0 | 7 | 6 | 5 | 4 | 3 | 2 | 1 | 0 | Opcode | Ack | Opcode | Ack | Action | Mnemonic | Code | Mnemonic | Code | TX | RX | In Use | Mnemonic | Code | Action | Commanf for "nb-twi-cmd.h" file
Bootloader Command |  | 0 | 0 | 0 | 0 | 0 | 0 | 0 | 0 | 1 | 1 | 1 | 1 | 1 | 1 | 1 | 1 | 0 | 255 | 00 | FF | NO OPERATION - UNKNOWN | NO_OP | 00 | UNKNOWNC | FF | 1 | 1 | YES | NO_OP | 00 | No Operation - Unknown | #define NO_OP 0x00 /* Command No Operation - Unknown */
Bootloader Command |  | 1 | 0 | 0 | 0 | 0 | 0 | 0 | 0 | 0 | 1 | 1 | 1 | 1 | 1 | 1 | 1 | 128 | 127 | 80 | 7F | RESET MICROCONTROLLER | RESETMCU | 80 | ACKRESET | 7F | 1 | 1 | YES | UNKNOWNC | FF | No Operation - Unknown | #define UNKNOWNC 0xFF /* Acknowledge No Operation - Unknown command */
Bootloader Command |  | 1 | 0 | 0 | 0 | 0 | 0 | 0 | 1 | 0 | 1 | 1 | 1 | 1 | 1 | 1 | 0 | 129 | 126 | 81 | 7E | INITIALIZE FIRMWARE | INITSOFT | 81 | ACKINITS | 7E | 1 | 1 | YES | RESETMCU | 80 | Reset Microcontroller | #define RESETMCU 0x80 /* Command Reset Microcontroller */
Bootloader Command |  | 1 | 0 | 0 | 0 | 0 | 0 | 1 | 0 | 0 | 1 | 1 | 1 | 1 | 1 | 0 | 1 | 130 | 125 | 82 | 7D | GET TIMONEL VERSION | GETTMNLV | 82 | ACKTMNLV | 7D | 1 | 6 + CRC | YES | ACKRESET | 7F | Reset Microcontroller | #define ACKRESET 0x7F /* Acknowledge Reset Microcontroller command */
Bootloader Command |  | 1 | 0 | 0 | 0 | 0 | 0 | 1 | 1 | 0 | 1 | 1 | 1 | 1 | 1 | 0 | 0 | 131 | 124 | 83 | 7C | DELETE FLASH | DELFLASH | 83 | ACKDELFL | 7C | 1 | 1 | YES | INITSOFT | 81 | Initialize Firmware | #define INITSOFT 0x81 /* Command Initialize Firmware */
Bootloader Command |  | 1 | 0 | 0 | 0 | 0 | 1 | 0 | 0 | 0 | 1 | 1 | 1 | 1 | 0 | 1 | 1 | 132 | 123 | 84 | 7B | SET PAGE BASE ADDRESS | STPGADDR | 84 | AKPGADDR | 7B | 3 + Csum | 1 + Csum Chk | YES | ACKINITS | 7E | Initialize Firmware | #define ACKINITS 0x7E /* Acknowledge Initialize Firmware command */
Bootloader Command |  | 1 | 0 | 0 | 0 | 0 | 1 | 0 | 1 | 0 | 1 | 1 | 1 | 1 | 0 | 1 | 0 | 133 | 122 | 85 | 7A | WRITE DATA TO PAGE BUFFER | WRITPAGE | 85 | ACKWTPAG | 7A | 1 + Data + Csum | 1 + Csum Chk | YES | GETTMNLV | 82 | Get Timonel Version | #define GETTMNLV 0x82 /* Command Get Timonel Version */
Bootloader Command |  | 1 | 0 | 0 | 0 | 0 | 1 | 1 | 0 | 0 | 1 | 1 | 1 | 1 | 0 | 0 | 1 | 134 | 121 | 86 | 79 | EXIT TIMONEL (JUMP TO APP) | EXITTMNL | 86 | ACKEXITT | 79 | 1 | 1 | YES | ACKTMNLV | 7D | Get Timonel Version | #define ACKTMNLV 0x7D /* Acknowledge Get Timonel Version command */
Bootloader Command |  | 1 | 0 | 0 | 0 | 0 | 1 | 1 | 1 | 0 | 1 | 1 | 1 | 1 | 0 | 0 | 0 | 135 | 120 | 87 | 78 | READ DATA FROM FLASH MEMORY | READFLSH | 87 | ACKRDFSH | 78 | 4 | 1 + Data + Chk | YES | DELFLASH | 83 | Delete Flash | #define DELFLASH 0x83 /* Command Delete Flash */
Bootloader Command |  | 1 | 0 | 0 | 0 | 1 | 0 | 0 | 0 | 0 | 1 | 1 | 1 | 0 | 1 | 1 | 1 | 136 | 119 | 88 | 77 | READ DEVICE SIGNATURE | READDEVS | 88 | ACKRDEVS | 77 | 1 |  | YES | ACKDELFL | 7C | Delete Flash | #define ACKDELFL 0x7C /* Acknowledge Delete Flash command */
Bootloader Command |  | 1 | 0 | 0 | 0 | 1 | 0 | 0 | 1 | 0 | 1 | 1 | 1 | 0 | 1 | 1 | 0 | 137 | 118 | 89 | 76 | UNASSIGNED BOOTLOADER CMD 11 | BLRCMD02 | 89 | ACKBLC02 | 76 |  |  | NO | STPGADDR | 84 | Set Page Base Address | #define STPGADDR 0x84 /* Command Set Page Base Address */
Bootloader Command |  | 1 | 0 | 0 | 0 | 1 | 0 | 1 | 0 | 0 | 1 | 1 | 1 | 0 | 1 | 0 | 1 | 138 | 117 | 8A | 75 | UNASSIGNED BOOTLOADER CMD 12 | BLRCMD03 | 8A | ACKBLC03 | 75 |  |  | NO | AKPGADDR | 7B | Set Page Base Address | #define AKPGADDR 0x7B /* Acknowledge Set Page Base Address command */
Bootloader Command |  | 1 | 0 | 0 | 0 | 1 | 0 | 1 | 1 | 0 | 1 | 1 | 1 | 0 | 1 | 0 | 0 | 139 | 116 | 8B | 74 | UNASSIGNED BOOTLOADER CMD 13 | BLRCMD04 | 8B | ACKBLC04 | 74 |  |  | NO | WRITPAGE | 85 | Write Data To Page Buffer | #define WRITPAGE 0x85 /* Command Write Data To Page Buffer */
Bootloader Command |  | 1 | 0 | 0 | 0 | 1 | 1 | 0 | 0 | 0 | 1 | 1 | 1 | 0 | 0 | 1 | 1 | 140 | 115 | 8C | 73 | UNASSIGNED BOOTLOADER CMD 14 | BLRCMD05 | 8C | ACKBLC05 | 73 |  |  | NO | ACKWTPAG | 7A | Write Data To Page Buffer | #define ACKWTPAG 0x7A /* Acknowledge Write Data To Page Buffer command */
Bootloader Command |  | 1 | 0 | 0 | 0 | 1 | 1 | 0 | 1 | 0 | 1 | 1 | 1 | 0 | 0 | 1 | 0 | 141 | 114 | 8D | 72 | UNASSIGNED BOOTLOADER CMD 15 | BLRCMD06 | 8D | ACKBLC06 | 72 |  |  | NO | EXITTMNL | 86 | Exit Timonel (Jump To App) | #define EXITTMNL 0x86 /* Command Exit Timonel (Jump To App) */
Bootloader Command |  | 1 | 0 | 0 | 0 | 1 | 1 | 1 | 0 | 0 | 1 | 1 | 1 | 0 | 0 | 0 | 1 | 142 | 113 | 8E | 71 | UNASSIGNED BOOTLOADER CMD 16 | BLRCMD07 | 8E | ACKBLC07 | 71 |  |  | NO | ACKEXITT | 79 | Exit Timonel (Jump To App) | #define ACKEXITT 0x79 /* Acknowledge Exit Timonel (Jump To App) command */
Bootloader Command |  | 1 | 0 | 0 | 0 | 1 | 1 | 1 | 1 | 0 | 1 | 1 | 1 | 0 | 0 | 0 | 0 | 143 | 112 | 8F | 70 | UNASSIGNED BOOTLOADER CMD 17 | BLRCMD08 | 8F | ACKBLC08 | 70 |  |  | NO | READFLSH | 87 | Read Data From Flash Memory | #define READFLSH 0x87 /* Command Read Data From Flash Memory */
Hardware Command (IO Set) |  | 1 | 0 | 0 | 1 | 0 | 0 | 0 | 0 | 0 | 1 | 1 | 0 | 1 | 1 | 1 | 1 | 144 | 111 | 90 | 6F | SET IO PORT 0 = 0 | SETIO0_0 | 90 | ACKIO0_0 | 6F | 1 | 1 | NO | ACKRDFSH | 78 | Read Data From Flash Memory | #define ACKRDFSH 0x78 /* Acknowledge Read Data From Flash Memory command */
Hardware Command (IO Set) |  | 1 | 0 | 0 | 1 | 0 | 0 | 0 | 1 | 0 | 1 | 1 | 0 | 1 | 1 | 1 | 0 | 145 | 110 | 91 | 6E | SET IO PORT 0 = 1 | SETIO0_1 | 91 | ACKIO0_1 | 6E | 1 | 1 | NO | READDEVS | 88 | Read Device Signature | #define READDEVS 0x88 /* Command Read Device Signature */
Hardware Command (IO Set) |  | 1 | 0 | 0 | 1 | 0 | 0 | 1 | 0 | 0 | 1 | 1 | 0 | 1 | 1 | 0 | 1 | 146 | 109 | 92 | 6D | SET IO PORT 1 = 0 | SETIO1_0 | 92 | ACKIO1_0 | 6D | 1 | 1 | YES | ACKRDEVS | 77 | Read Device Signature | #define ACKRDEVS 0x77 /* Acknowledge Read Device Signature command */
Hardware Command (IO Set) |  | 1 | 0 | 0 | 1 | 0 | 0 | 1 | 1 | 0 | 1 | 1 | 0 | 1 | 1 | 0 | 0 | 147 | 108 | 93 | 6C | SET IO PORT 1 = 1 | SETIO1_1 | 93 | ACKIO1_1 | 6C | 1 | 1 | YES | BLRCMD02 | 89 | Unassigned Bootloader Cmd 11 | // #define BLRCMD02 0x89 /* Command Unassigned Bootloader Cmd 11 */
Hardware Command (IO Set) |  | 1 | 0 | 0 | 1 | 0 | 1 | 0 | 0 | 0 | 1 | 1 | 0 | 1 | 0 | 1 | 1 | 148 | 107 | 94 | 6B | SET IO PORT 2 = 0 | SETIO2_0 | 94 | ACKIO2_0 | 6B | 1 | 1 | NO | ACKBLC02 | 76 | Unassigned Bootloader Cmd 11 | // #define ACKBLC02 0x76 /* Acknowledge Unassigned Bootloader Cmd 11 command */
Hardware Command (IO Set) |  | 1 | 0 | 0 | 1 | 0 | 1 | 0 | 1 | 0 | 1 | 1 | 0 | 1 | 0 | 1 | 0 | 149 | 106 | 95 | 6A | SET IO PORT 2 = 1 | SETIO2_1 | 95 | ACKIO2_1 | 6A | 1 | 1 | NO | BLRCMD03 | 8A | Unassigned Bootloader Cmd 12 | // #define BLRCMD03 0x8A /* Command Unassigned Bootloader Cmd 12 */
Hardware Command (IO Set) |  | 1 | 0 | 0 | 1 | 0 | 1 | 1 | 0 | 0 | 1 | 1 | 0 | 1 | 0 | 0 | 1 | 150 | 105 | 96 | 69 | SET IO PORT 3 = 0 | SETIO3_0 | 96 | ACKIO3_0 | 69 | 1 | 1 | NO | ACKBLC03 | 75 | Unassigned Bootloader Cmd 12 | // #define ACKBLC03 0x75 /* Acknowledge Unassigned Bootloader Cmd 12 command */
Hardware Command (IO Set) |  | 1 | 0 | 0 | 1 | 0 | 1 | 1 | 1 | 0 | 1 | 1 | 0 | 1 | 0 | 0 | 0 | 151 | 104 | 97 | 68 | SET IO PORT 3 = 1 | SETIO3_1 | 97 | ACKIO3_1 | 68 | 1 | 1 | NO | BLRCMD04 | 8B | Unassigned Bootloader Cmd 13 | // #define BLRCMD04 0x8B /* Command Unassigned Bootloader Cmd 13 */
Hardware Command (IO Set) |  | 1 | 0 | 0 | 1 | 1 | 0 | 0 | 0 | 0 | 1 | 1 | 0 | 0 | 1 | 1 | 1 | 152 | 103 | 98 | 67 | SET IO PORT 4 = 0 | SETIO4_0 | 98 | ACKIO4_0 | 67 | 1 | 1 | NO | ACKBLC04 | 74 | Unassigned Bootloader Cmd 13 | // #define ACKBLC04 0x74 /* Acknowledge Unassigned Bootloader Cmd 13 command */
Hardware Command (IO Set) |  | 1 | 0 | 0 | 1 | 1 | 0 | 0 | 1 | 0 | 1 | 1 | 0 | 0 | 1 | 1 | 0 | 153 | 102 | 99 | 66 | SET IO PORT 4 = 1 | SETIO4_1 | 99 | ACKIO4_1 | 66 | 1 | 1 | NO | BLRCMD05 | 8C | Unassigned Bootloader Cmd 14 | // #define BLRCMD05 0x8C /* Command Unassigned Bootloader Cmd 14 */
Hardware Command (IO Set) |  | 1 | 0 | 0 | 1 | 1 | 0 | 1 | 0 | 0 | 1 | 1 | 0 | 0 | 1 | 0 | 1 | 154 | 101 | 9A | 65 | SET IO PORT 5 = 0 | SETIO5_0 | 9A | ACKIO5_0 | 65 | 1 | 1 | NO | ACKBLC05 | 73 | Unassigned Bootloader Cmd 14 | // #define ACKBLC05 0x73 /* Acknowledge Unassigned Bootloader Cmd 14 command */
Hardware Command (IO Set) |  | 1 | 0 | 0 | 1 | 1 | 0 | 1 | 1 | 0 | 1 | 1 | 0 | 0 | 1 | 0 | 0 | 155 | 100 | 9B | 64 | SET IO PORT 5 = 1 | SETIO5_1 | 9B | ACKIO5_1 | 64 | 1 | 1 | NO | BLRCMD06 | 8D | Unassigned Bootloader Cmd 15 | // #define BLRCMD06 0x8D /* Command Unassigned Bootloader Cmd 15 */
Hardware Command (IO Set) |  | 1 | 0 | 0 | 1 | 1 | 1 | 0 | 0 | 0 | 1 | 1 | 0 | 0 | 0 | 1 | 1 | 156 | 99 | 9C | 63 | SET IO PORT 6 = 0 | SETIO6_0 | 9C | ACKIO6_0 | 63 | 1 | 1 | NO | ACKBLC06 | 72 | Unassigned Bootloader Cmd 15 | // #define ACKBLC06 0x72 /* Acknowledge Unassigned Bootloader Cmd 15 command */
Hardware Command (IO Set) |  | 1 | 0 | 0 | 1 | 1 | 1 | 0 | 1 | 0 | 1 | 1 | 0 | 0 | 0 | 1 | 0 | 157 | 98 | 9D | 62 | SET IO PORT 6 = 1 | SETIO6_1 | 9D | ACKIO6_1 | 62 | 1 | 1 | NO | BLRCMD07 | 8E | Unassigned Bootloader Cmd 16 | // #define BLRCMD07 0x8E /* Command Unassigned Bootloader Cmd 16 */
Hardware Command (IO Set) |  | 1 | 0 | 0 | 1 | 1 | 1 | 1 | 0 | 0 | 1 | 1 | 0 | 0 | 0 | 0 | 1 | 158 | 97 | 9E | 61 | SET IO PORT 7 = 0 | SETIO7_0 | 9E | ACKIO7_0 | 61 | 1 | 1 | NO | ACKBLC07 | 71 | Unassigned Bootloader Cmd 16 | // #define ACKBLC07 0x71 /* Acknowledge Unassigned Bootloader Cmd 16 command */
Hardware Command (IO Set) |  | 1 | 0 | 0 | 1 | 1 | 1 | 1 | 1 | 0 | 1 | 1 | 0 | 0 | 0 | 0 | 0 | 159 | 96 | 9F | 60 | SET IO PORT 7 = 1 | SETIO7_1 | 9F | ACKIO7_1 | 60 | 1 | 1 | NO | BLRCMD08 | 8F | Unassigned Bootloader Cmd 17 | // #define BLRCMD08 0x8F /* Command Unassigned Bootloader Cmd 17 */
Hardware Command (IO Set) |  | 1 | 0 | 1 | 0 | 0 | 0 | 0 | 0 | 0 | 1 | 0 | 1 | 1 | 1 | 1 | 1 | 160 | 95 | A0 | 5F | SET IO PORT 8 = 0 | SETIO8_0 | A0 | ACKIO8_0 | 5F | 1 | 1 | NO | ACKBLC08 | 70 | Unassigned Bootloader Cmd 17 | // #define ACKBLC08 0x70 /* Acknowledge Unassigned Bootloader Cmd 17 command */
Hardware Command (IO Set) |  | 1 | 0 | 1 | 0 | 0 | 0 | 0 | 1 | 0 | 1 | 0 | 1 | 1 | 1 | 1 | 0 | 161 | 94 | A1 | 5E | SET IO PORT 8 = 1 | SETIO8_1 | A1 | ACKIO8_1 | 5E | 1 | 1 | NO | SETIO0_0 | 90 | Set Io Port 0 = 0 | // #define SETIO0_0 0x90 /* Command Set Io Port 0 = 0 */
Hardware Command (IO Set) |  | 1 | 0 | 1 | 0 | 0 | 0 | 1 | 0 | 0 | 1 | 0 | 1 | 1 | 1 | 0 | 1 | 162 | 93 | A2 | 5D | SET IO PORT 9 = 0 | SETIO9_0 | A2 | ACKIO9_0 | 5D | 1 | 1 | NO | ACKIO0_0 | 6F | Set Io Port 0 = 0 | // #define ACKIO0_0 0x6F /* Acknowledge Set Io Port 0 = 0 command */
Hardware Command (IO Set) |  | 1 | 0 | 1 | 0 | 0 | 0 | 1 | 1 | 0 | 1 | 0 | 1 | 1 | 1 | 0 | 0 | 163 | 92 | A3 | 5C | SET IO PORT 9 = 1 | SETIO9_1 | A3 | ACKIO9_1 | 5C | 1 | 1 | NO | SETIO0_1 | 91 | Set Io Port 0 = 1 | // #define SETIO0_1 0x91 /* Command Set Io Port 0 = 1 */
Hardware Command (IO Set) |  | 1 | 0 | 1 | 0 | 0 | 1 | 0 | 0 | 0 | 1 | 0 | 1 | 1 | 0 | 1 | 1 | 164 | 91 | A4 | 5B | SET IO PORT 10 = 0 | SETIO100 | A4 | ACKIO100 | 5B | 1 | 1 | NO | ACKIO0_1 | 6E | Set Io Port 0 = 1 | // #define ACKIO0_1 0x6E /* Acknowledge Set Io Port 0 = 1 command */
Hardware Command (IO Set) |  | 1 | 0 | 1 | 0 | 0 | 1 | 0 | 1 | 0 | 1 | 0 | 1 | 1 | 0 | 1 | 0 | 165 | 90 | A5 | 5A | SET IO PORT 10 = 1 | SETIO101 | A5 | ACKIO101 | 5A | 1 | 1 | NO | SETIO1_0 | 92 | Set Io Port 1 = 0 | #define SETIO1_0 0x92 /* Command Set Io Port 1 = 0 */
Hardware Command (IO Set) |  | 1 | 0 | 1 | 0 | 0 | 1 | 1 | 0 | 0 | 1 | 0 | 1 | 1 | 0 | 0 | 1 | 166 | 89 | A6 | 59 | SET IO PORT 11 = 0 | SETIO110 | A6 | ACKIO110 | 59 | 1 | 1 | NO | ACKIO1_0 | 6D | Set Io Port 1 = 0 | #define ACKIO1_0 0x6D /* Acknowledge Set Io Port 1 = 0 command */
Hardware Command (IO Set) |  | 1 | 0 | 1 | 0 | 0 | 1 | 1 | 1 | 0 | 1 | 0 | 1 | 1 | 0 | 0 | 0 | 167 | 88 | A7 | 58 | SET IO PORT 11 = 1 | SETIO111 | A7 | ACKIO111 | 58 | 1 | 1 | NO | SETIO1_1 | 93 | Set Io Port 1 = 1 | #define SETIO1_1 0x93 /* Command Set Io Port 1 = 1 */
Hardware Command (IO Set) |  | 1 | 0 | 1 | 0 | 1 | 0 | 0 | 0 | 0 | 1 | 0 | 1 | 0 | 1 | 1 | 1 | 168 | 87 | A8 | 57 | SET IO PORT 12 = 0 | SETIO120 | A8 | ACKIO120 | 57 | 1 | 1 | NO | ACKIO1_1 | 6C | Set Io Port 1 = 1 | #define ACKIO1_1 0x6C /* Acknowledge Set Io Port 1 = 1 command */
Hardware Command (IO Set) |  | 1 | 0 | 1 | 0 | 1 | 0 | 0 | 1 | 0 | 1 | 0 | 1 | 0 | 1 | 1 | 0 | 169 | 86 | A9 | 56 | SET IO PORT 12 = 1 | SETIO121 | A9 | ACKIO121 | 56 | 1 | 1 | NO | SETIO2_0 | 94 | Set Io Port 2 = 0 | // #define SETIO2_0 0x94 /* Command Set Io Port 2 = 0 */
Hardware Command (IO Set) |  | 1 | 0 | 1 | 0 | 1 | 0 | 1 | 0 | 0 | 1 | 0 | 1 | 0 | 1 | 0 | 1 | 170 | 85 | AA | 55 | SET IO PORT 13 = 0 | SETIO130 | AA | ACKIO130 | 55 | 1 | 1 | NO | ACKIO2_0 | 6B | Set Io Port 2 = 0 | // #define ACKIO2_0 0x6B /* Acknowledge Set Io Port 2 = 0 command */
Hardware Command (IO Set) |  | 1 | 0 | 1 | 0 | 1 | 0 | 1 | 1 | 0 | 1 | 0 | 1 | 0 | 1 | 0 | 0 | 171 | 84 | AB | 54 | SET IO PORT 13 = 1 | SETIO131 | AB | ACKIO131 | 54 | 1 | 1 | NO | SETIO2_1 | 95 | Set Io Port 2 = 1 | // #define SETIO2_1 0x95 /* Command Set Io Port 2 = 1 */
Hardware Command (IO Set) |  | 1 | 0 | 1 | 0 | 1 | 1 | 0 | 0 | 0 | 1 | 0 | 1 | 0 | 0 | 1 | 1 | 172 | 83 | AC | 53 | SET IO PORT 14 = 0 | SETIO140 | AC | ACKIO140 | 53 | 1 | 1 | NO | ACKIO2_1 | 6A | Set Io Port 2 = 1 | // #define ACKIO2_1 0x6A /* Acknowledge Set Io Port 2 = 1 command */
Hardware Command (IO Set) |  | 1 | 0 | 1 | 0 | 1 | 1 | 0 | 1 | 0 | 1 | 0 | 1 | 0 | 0 | 1 | 0 | 173 | 82 | AD | 52 | SET IO PORT 14 = 1 | SETIO141 | AD | ACKIO141 | 52 | 1 | 1 | NO | SETIO3_0 | 96 | Set Io Port 3 = 0 | // #define SETIO3_0 0x96 /* Command Set Io Port 3 = 0 */
Hardware Command (IO Set) |  | 1 | 0 | 1 | 0 | 1 | 1 | 1 | 0 | 0 | 1 | 0 | 1 | 0 | 0 | 0 | 1 | 174 | 81 | AE | 51 | SET IO PORT 15 = 0 | SETIO150 | AE | ACKIO150 | 51 | 1 | 1 | NO | ACKIO3_0 | 69 | Set Io Port 3 = 0 | // #define ACKIO3_0 0x69 /* Acknowledge Set Io Port 3 = 0 command */
Hardware Command (IO Set) |  | 1 | 0 | 1 | 0 | 1 | 1 | 1 | 1 | 0 | 1 | 0 | 1 | 0 | 0 | 0 | 0 | 175 | 80 | AF | 50 | SET IO PORT 15 = 1 | SETIO151 | AF | ACKIO151 | 50 | 1 | 1 | NO | SETIO3_1 | 97 | Set Io Port 3 = 1 | // #define SETIO3_1 0x97 /* Command Set Io Port 3 = 1 */
Hardware Command (IO Set) |  | 1 | 0 | 1 | 1 | 0 | 0 | 0 | 0 | 0 | 1 | 0 | 0 | 1 | 1 | 1 | 1 | 176 | 79 | B0 | 4F | SET IO PORT 16 = 0 | SETIO160 | B0 | ACKIO160 | 4F | 1 | 1 | NO | ACKIO3_1 | 68 | Set Io Port 3 = 1 | // #define ACKIO3_1 0x68 /* Acknowledge Set Io Port 3 = 1 command */
Hardware Command (IO Set) |  | 1 | 0 | 1 | 1 | 0 | 0 | 0 | 1 | 0 | 1 | 0 | 0 | 1 | 1 | 1 | 0 | 177 | 78 | B1 | 4E | SET IO PORT 16 = 1 | SETIO161 | B1 | ACKIO161 | 4E | 1 | 1 | NO | SETIO4_0 | 98 | Set Io Port 4 = 0 | // #define SETIO4_0 0x98 /* Command Set Io Port 4 = 0 */
Hardware Command (IO Set) |  | 1 | 0 | 1 | 1 | 0 | 0 | 1 | 0 | 0 | 1 | 0 | 0 | 1 | 1 | 0 | 1 | 178 | 77 | B2 | 4D | SET IO PORT 17 = 0 | SETIO170 | B2 | ACKIO170 | 4D | 1 | 1 | NO | ACKIO4_0 | 67 | Set Io Port 4 = 0 | // #define ACKIO4_0 0x67 /* Acknowledge Set Io Port 4 = 0 command */
Hardware Command (IO Set) |  | 1 | 0 | 1 | 1 | 0 | 0 | 1 | 1 | 0 | 1 | 0 | 0 | 1 | 1 | 0 | 0 | 179 | 76 | B3 | 4C | SET IO PORT 17 = 1 | SETIO171 | B3 | ACKIO171 | 4C | 1 | 1 | NO | SETIO4_1 | 99 | Set Io Port 4 = 1 | // #define SETIO4_1 0x99 /* Command Set Io Port 4 = 1 */
Hardware Command (IO Set) |  | 1 | 0 | 1 | 1 | 0 | 1 | 0 | 0 | 0 | 1 | 0 | 0 | 1 | 0 | 1 | 1 | 180 | 75 | B4 | 4B | SET IO PORT 18 = 0 | SETIO180 | B4 | ACKIO180 | 4B | 1 | 1 | NO | ACKIO4_1 | 66 | Set Io Port 4 = 1 | // #define ACKIO4_1 0x66 /* Acknowledge Set Io Port 4 = 1 command */
Hardware Command (IO Set) |  | 1 | 0 | 1 | 1 | 0 | 1 | 0 | 1 | 0 | 1 | 0 | 0 | 1 | 0 | 1 | 0 | 181 | 74 | B5 | 4A | SET IO PORT 18 = 1 | SETIO181 | B5 | ACKIO181 | 4A | 1 | 1 | NO | SETIO5_0 | 9A | Set Io Port 5 = 0 | // #define SETIO5_0 0x9A /* Command Set Io Port 5 = 0 */
Hardware Command (IO Set) |  | 1 | 0 | 1 | 1 | 0 | 1 | 1 | 0 | 0 | 1 | 0 | 0 | 1 | 0 | 0 | 1 | 182 | 73 | B6 | 49 | SET IO PORT 19 = 0 | SETIO190 | B6 | ACKIO190 | 49 | 1 | 1 | NO | ACKIO5_0 | 65 | Set Io Port 5 = 0 | // #define ACKIO5_0 0x65 /* Acknowledge Set Io Port 5 = 0 command */
Hardware Command (IO Set) |  | 1 | 0 | 1 | 1 | 0 | 1 | 1 | 1 | 0 | 1 | 0 | 0 | 1 | 0 | 0 | 0 | 183 | 72 | B7 | 48 | SET IO PORT 19 = 1 | SETIO191 | B7 | ACKIO191 | 48 | 1 | 1 | NO | SETIO5_1 | 9B | Set Io Port 5 = 1 | // #define SETIO5_1 0x9B /* Command Set Io Port 5 = 1 */
Hardware Command (Analog Set) |  | 1 | 0 | 1 | 1 | 1 | 0 | 0 | 0 | 0 | 1 | 0 | 0 | 0 | 1 | 1 | 1 | 184 | 71 | B8 | 47 | SET ANALOG PORT 0 = PWMx | SETANA00 | B8 | ACKANA00 | 47 | 2 + CRC | 1 + CRC Chk | NO | ACKIO5_1 | 64 | Set Io Port 5 = 1 | // #define ACKIO5_1 0x64 /* Acknowledge Set Io Port 5 = 1 command */
Hardware Command (Analog Set) |  | 1 | 0 | 1 | 1 | 1 | 0 | 0 | 1 | 0 | 1 | 0 | 0 | 0 | 1 | 1 | 0 | 185 | 70 | B9 | 46 | SET ANALOG PORT 1 = PWMx | SETANA01 | B9 | ACKANA01 | 46 | 2 + CRC | 1 + CRC Chk | NO | SETIO6_0 | 9C | Set Io Port 6 = 0 | // #define SETIO6_0 0x9C /* Command Set Io Port 6 = 0 */
Hardware Command (Analog Set) |  | 1 | 0 | 1 | 1 | 1 | 0 | 1 | 0 | 0 | 1 | 0 | 0 | 0 | 1 | 0 | 1 | 186 | 69 | BA | 45 | SET ANALOG PORT 2 = PWMx | SETANA02 | BA | ACKANA02 | 45 | 2 + CRC | 1 + CRC Chk | NO | ACKIO6_0 | 63 | Set Io Port 6 = 0 | // #define ACKIO6_0 0x63 /* Acknowledge Set Io Port 6 = 0 command */
Hardware Command (Analog Set) |  | 1 | 0 | 1 | 1 | 1 | 0 | 1 | 1 | 0 | 1 | 0 | 0 | 0 | 1 | 0 | 0 | 187 | 68 | BB | 44 | SET ANALOG PORT 3 = PWMx | SETANA03 | BB | ACKANA03 | 44 | 2 + CRC | 1 + CRC Chk | YES | SETIO6_1 | 9D | Set Io Port 6 = 1 | // #define SETIO6_1 0x9D /* Command Set Io Port 6 = 1 */
Hardware Command (Analog Set) |  | 1 | 0 | 1 | 1 | 1 | 1 | 0 | 0 | 0 | 1 | 0 | 0 | 0 | 0 | 1 | 1 | 188 | 67 | BC | 43 | SET ANALOG PORT 4 = PWMx | SETANA04 | BC | ACKANA04 | 43 | 2 + CRC | 1 + CRC Chk | NO | ACKIO6_1 | 62 | Set Io Port 6 = 1 | // #define ACKIO6_1 0x62 /* Acknowledge Set Io Port 6 = 1 command */
Hardware Command (Analog Set) |  | 1 | 0 | 1 | 1 | 1 | 1 | 0 | 1 | 0 | 1 | 0 | 0 | 0 | 0 | 1 | 0 | 189 | 66 | BD | 42 | SET ANALOG PORT 5 = PWMx | SETANA05 | BD | ACKANA05 | 42 | 2 + CRC | 1 + CRC Chk | NO | SETIO7_0 | 9E | Set Io Port 7 = 0 | // #define SETIO7_0 0x9E /* Command Set Io Port 7 = 0 */
Hardware Command (Analog Set) |  | 1 | 0 | 1 | 1 | 1 | 1 | 1 | 0 | 0 | 1 | 0 | 0 | 0 | 0 | 0 | 1 | 190 | 65 | BE | 41 | SET ANALOG PORT 6 = PWMx | SETANA06 | BE | ACKANA06 | 41 | 2 + CRC | 1 + CRC Chk | NO | ACKIO7_0 | 61 | Set Io Port 7 = 0 | // #define ACKIO7_0 0x61 /* Acknowledge Set Io Port 7 = 0 command */
Hardware Command (Analog Set) |  | 1 | 0 | 1 | 1 | 1 | 1 | 1 | 1 | 0 | 1 | 0 | 0 | 0 | 0 | 0 | 0 | 191 | 64 | BF | 40 | SET ANALOG PORT 7 = PWMx | SETANA07 | BF | ACKANA07 | 40 | 2 + CRC | 1 + CRC Chk | NO | SETIO7_1 | 9F | Set Io Port 7 = 1 | // #define SETIO7_1 0x9F /* Command Set Io Port 7 = 1 */
Hardware Command (Analog Set) |  | 1 | 1 | 0 | 0 | 0 | 0 | 0 | 0 | 0 | 0 | 1 | 1 | 1 | 1 | 1 | 1 | 192 | 63 | C0 | 3F | SET ANALOG PORT 8 = PWMx | SETANA08 | C0 | ACKANA08 | 3F | 2 + CRC | 1 + CRC Chk | NO | ACKIO7_1 | 60 | Set Io Port 7 = 1 | // #define ACKIO7_1 0x60 /* Acknowledge Set Io Port 7 = 1 command */
Hardware Command (Analog Set) |  | 1 | 1 | 0 | 0 | 0 | 0 | 0 | 1 | 0 | 0 | 1 | 1 | 1 | 1 | 1 | 0 | 193 | 62 | C1 | 3E | SET ANALOG PORT 9 = PWMx | SETANA09 | C1 | ACKANA09 | 3E | 2 + CRC | 1 + CRC Chk | NO | SETIO8_0 | A0 | Set Io Port 8 = 0 | // #define SETIO8_0 0xA0 /* Command Set Io Port 8 = 0 */
Hardware Command (Analog Set) |  | 1 | 1 | 0 | 0 | 0 | 0 | 1 | 0 | 0 | 0 | 1 | 1 | 1 | 1 | 0 | 1 | 194 | 61 | C2 | 3D | SET ANALOG PORT 10 = PWMx | SETANA10 | C2 | ACKANA10 | 3D | 2 + CRC | 1 + CRC Chk | NO | ACKIO8_0 | 5F | Set Io Port 8 = 0 | // #define ACKIO8_0 0x5F /* Acknowledge Set Io Port 8 = 0 command */
Hardware Command (Analog Set) |  | 1 | 1 | 0 | 0 | 0 | 0 | 1 | 1 | 0 | 0 | 1 | 1 | 1 | 1 | 0 | 0 | 195 | 60 | C3 | 3C | SET ANALOG PORT 11 = PWMx | SETANA11 | C3 | ACKANA11 | 3C | 2 + CRC | 1 + CRC Chk | NO | SETIO8_1 | A1 | Set Io Port 8 = 1 | // #define SETIO8_1 0xA1 /* Command Set Io Port 8 = 1 */
Hardware Command (Analog Set) |  | 1 | 1 | 0 | 0 | 0 | 1 | 0 | 0 | 0 | 0 | 1 | 1 | 1 | 0 | 1 | 1 | 196 | 59 | C4 | 3B | SET ANALOG PORT 12 = PWMx | SETANA12 | C4 | ACKANA12 | 3B | 2 + CRC | 1 + CRC Chk | NO | ACKIO8_1 | 5E | Set Io Port 8 = 1 | // #define ACKIO8_1 0x5E /* Acknowledge Set Io Port 8 = 1 command */
Hardware Command (Analog Set) |  | 1 | 1 | 0 | 0 | 0 | 1 | 0 | 1 | 0 | 0 | 1 | 1 | 1 | 0 | 1 | 0 | 197 | 58 | C5 | 3A | SET ANALOG PORT 13 = PWMx | SETANA13 | C5 | ACKANA13 | 3A | 2 + CRC | 1 + CRC Chk | NO | SETIO9_0 | A2 | Set Io Port 9 = 0 | // #define SETIO9_0 0xA2 /* Command Set Io Port 9 = 0 */
Hardware Command (Analog Set) |  | 1 | 1 | 0 | 0 | 0 | 1 | 1 | 0 | 0 | 0 | 1 | 1 | 1 | 0 | 0 | 1 | 198 | 57 | C6 | 39 | SET ANALOG PORT 14 = PWMx | SETANA14 | C6 | ACKANA14 | 39 | 2 + CRC | 1 + CRC Chk | NO | ACKIO9_0 | 5D | Set Io Port 9 = 0 | // #define ACKIO9_0 0x5D /* Acknowledge Set Io Port 9 = 0 command */
Hardware Command (Analog Set) |  | 1 | 1 | 0 | 0 | 0 | 1 | 1 | 1 | 0 | 0 | 1 | 1 | 1 | 0 | 0 | 0 | 199 | 56 | C7 | 38 | SET ANALOG PORT 15 = PWMx | SETANA15 | C7 | ACKANA15 | 38 | 2 + CRC | 1 + CRC Chk | NO | SETIO9_1 | A3 | Set Io Port 9 = 1 | // #define SETIO9_1 0xA3 /* Command Set Io Port 9 = 1 */
Hardware Command (Analog Set) |  | 1 | 1 | 0 | 0 | 1 | 0 | 0 | 0 | 0 | 0 | 1 | 1 | 0 | 1 | 1 | 1 | 200 | 55 | C8 | 37 | SET ANALOG PORT 16 = PWMx | SETANA16 | C8 | ACKANA16 | 37 | 2 + CRC | 1 + CRC Chk | NO | ACKIO9_1 | 5C | Set Io Port 9 = 1 | // #define ACKIO9_1 0x5C /* Acknowledge Set Io Port 9 = 1 command */
Hardware Command (Analog Set) |  | 1 | 1 | 0 | 0 | 1 | 0 | 0 | 1 | 0 | 0 | 1 | 1 | 0 | 1 | 1 | 0 | 201 | 54 | C9 | 36 | SET ANALOG PORT 17 = PWMx | SETANA17 | C9 | ACKANA17 | 36 | 2 + CRC | 1 + CRC Chk | NO | SETIO100 | A4 | Set Io Port 10 = 0 | // #define SETIO100 0xA4 /* Command Set Io Port 10 = 0 */
Hardware Command (Analog Set) |  | 1 | 1 | 0 | 0 | 1 | 0 | 1 | 0 | 0 | 0 | 1 | 1 | 0 | 1 | 0 | 1 | 202 | 53 | CA | 35 | SET ANALOG PORT 18 = PWMx | SETANA18 | CA | ACKANA18 | 35 | 2 + CRC | 1 + CRC Chk | NO | ACKIO100 | 5B | Set Io Port 10 = 0 | // #define ACKIO100 0x5B /* Acknowledge Set Io Port 10 = 0 command */
Hardware Command (Analog Set) |  | 1 | 1 | 0 | 0 | 1 | 0 | 1 | 1 | 0 | 0 | 1 | 1 | 0 | 1 | 0 | 0 | 203 | 52 | CB | 34 | SET ANALOG PORT 19 = PWMx | SETANA19 | CB | ACKANA19 | 34 | 2 + CRC | 1 + CRC Chk | NO | SETIO101 | A5 | Set Io Port 10 = 1 | // #define SETIO101 0xA5 /* Command Set Io Port 10 = 1 */
Hardware Command (Analog Read) |  | 1 | 1 | 0 | 0 | 1 | 1 | 0 | 0 | 0 | 0 | 1 | 1 | 0 | 0 | 1 | 1 | 204 | 51 | CC | 33 | READ ADC0 | READADC0 | CC | ACKNADC0 | 33 | 1 | 3 + CRC | NO | ACKIO101 | 5A | Set Io Port 10 = 1 | // #define ACKIO101 0x5A /* Acknowledge Set Io Port 10 = 1 command */
Hardware Command (Analog Set) |  | 1 | 1 | 0 | 0 | 1 | 1 | 0 | 1 | 0 | 0 | 1 | 1 | 0 | 0 | 1 | 0 | 205 | 50 | CD | 32 | READ ADC1 | READADC1 | CD | ACKNADC1 | 32 | 1 | 3 + CRC | NO | SETIO110 | A6 | Set Io Port 11 = 0 | // #define SETIO110 0xA6 /* Command Set Io Port 11 = 0 */
Hardware Command (Analog Set) |  | 1 | 1 | 0 | 0 | 1 | 1 | 1 | 0 | 0 | 0 | 1 | 1 | 0 | 0 | 0 | 1 | 206 | 49 | CE | 31 | READ ADC2 | READADC2 | CE | ACKNADC2 | 31 | 1 | 3 + CRC | YES | ACKIO110 | 59 | Set Io Port 11 = 0 | // #define ACKIO110 0x59 /* Acknowledge Set Io Port 11 = 0 command */
Hardware Command (Analog Set) |  | 1 | 1 | 0 | 0 | 1 | 1 | 1 | 1 | 0 | 0 | 1 | 1 | 0 | 0 | 0 | 0 | 207 | 48 | CF | 30 | READ ADC3 | READADC3 | CF | ACKNADC3 | 30 | 1 | 3 + CRC | NO | SETIO111 | A7 | Set Io Port 11 = 1 | // #define SETIO111 0xA7 /* Command Set Io Port 11 = 1 */
Hardware Command (Analog Set) |  | 1 | 1 | 0 | 1 | 0 | 0 | 0 | 0 | 0 | 0 | 1 | 0 | 1 | 1 | 1 | 1 | 208 | 47 | D0 | 2F | READ ADC4 | READADC4 | D0 | ACKNADC4 | 2F | 1 | 3 + CRC | NO | ACKIO111 | 58 | Set Io Port 11 = 1 | // #define ACKIO111 0x58 /* Acknowledge Set Io Port 11 = 1 command */
Hardware Command (Analog Set) |  | 1 | 1 | 0 | 1 | 0 | 0 | 0 | 1 | 0 | 0 | 1 | 0 | 1 | 1 | 1 | 0 | 209 | 46 | D1 | 2E | READ ADC5 | READADC5 | D1 | ACKNADC5 | 2E | 1 | 3 + CRC | NO | SETIO120 | A8 | Set Io Port 12 = 0 | // #define SETIO120 0xA8 /* Command Set Io Port 12 = 0 */
Hardware Command (Analog Set) |  | 1 | 1 | 0 | 1 | 0 | 0 | 1 | 0 | 0 | 0 | 1 | 0 | 1 | 1 | 0 | 1 | 210 | 45 | D2 | 2D | READ ADC6 | READADC6 | D2 | ACKNADC6 | 2D | 1 | 3 + CRC | NO | ACKIO120 | 57 | Set Io Port 12 = 0 | // #define ACKIO120 0x57 /* Acknowledge Set Io Port 12 = 0 command */
Hardware Command (Analog Set) |  | 1 | 1 | 0 | 1 | 0 | 0 | 1 | 1 | 0 | 0 | 1 | 0 | 1 | 1 | 0 | 0 | 211 | 44 | D3 | 2C | READ ADC7 | READADC7 | D3 | ACKNADC7 | 2C | 1 | 3 + CRC | NO | SETIO121 | A9 | Set Io Port 12 = 1 | // #define SETIO121 0xA9 /* Command Set Io Port 12 = 1 */
Hardware Command (Analog Set) |  | 1 | 1 | 0 | 1 | 0 | 1 | 0 | 0 | 0 | 0 | 1 | 0 | 1 | 0 | 1 | 1 | 212 | 43 | D4 | 2B | READ ADC8 | READADC8 | D4 | ACKNADC8 | 2B | 1 | 3 + CRC | NO | ACKIO121 | 56 | Set Io Port 12 = 1 | // #define ACKIO121 0x56 /* Acknowledge Set Io Port 12 = 1 command */
Hardware Command (Analog Set) |  | 1 | 1 | 0 | 1 | 0 | 1 | 0 | 1 | 0 | 0 | 1 | 0 | 1 | 0 | 1 | 0 | 213 | 42 | D5 | 2A | READ ADC9 | READADC9 | D5 | ACKNADC9 | 2A | 1 | 3 + CRC | NO | SETIO130 | AA | Set Io Port 13 = 0 | // #define SETIO130 0xAA /* Command Set Io Port 13 = 0 */
General App Ccommand (Free) |  | 1 | 1 | 0 | 1 | 0 | 1 | 1 | 0 | 0 | 0 | 1 | 0 | 1 | 0 | 0 | 1 | 214 | 41 | D6 | 29 | RETRIEVE GENERAL INFO | INFORMAT | D6 | ACKINFOR | 29 | 1 | 1 | YES | ACKIO130 | 55 | Set Io Port 13 = 0 | // #define ACKIO130 0x55 /* Acknowledge Set Io Port 13 = 0 command */
General App Ccommand (Free) |  | 1 | 1 | 0 | 1 | 0 | 1 | 1 | 1 | 0 | 0 | 1 | 0 | 1 | 0 | 0 | 0 | 215 | 40 | D7 | 28 | RELEASE ANALOG DATA | RELANDAT | D7 | ACKRELAD | 28 | 1 | 1 | YES | SETIO131 | AB | Set Io Port 13 = 1 | // #define SETIO131 0xAB /* Command Set Io Port 13 = 1 */
General App Ccommand (Free) |  | 1 | 1 | 0 | 1 | 1 | 0 | 0 | 0 | 0 | 0 | 1 | 0 | 0 | 1 | 1 | 1 | 216 | 39 | D8 | 27 | FIX POSITIVE HALF-CYCLES FOR ADC | FIXPOSIT | D8 | ACKFXPOS | 27 | 1 | 1 | YES | ACKIO131 | 54 | Set Io Port 13 = 1 | // #define ACKIO131 0x54 /* Acknowledge Set Io Port 13 = 1 command */
General App Ccommand (Free) |  | 1 | 1 | 0 | 1 | 1 | 0 | 0 | 1 | 0 | 0 | 1 | 0 | 0 | 1 | 1 | 0 | 217 | 38 | D9 | 26 | FIX NEGATIVE HALF-CYCLES FOR ADC | FIXNEGAT | D9 | ACKFXNEG | 26 | 1 | 1 | YES | SETIO140 | AC | Set Io Port 14 = 0 | // #define SETIO140 0xAC /* Command Set Io Port 14 = 0 */
General App Ccommand (Free) |  | 1 | 1 | 0 | 1 | 1 | 0 | 1 | 0 | 0 | 0 | 1 | 0 | 0 | 1 | 0 | 1 | 218 | 37 | DA | 25 | READ DATA FROM APP FW BUFFER | READBUFF | DA | ACKRDBUF | 25 | 3 | 1 + Data + CRC | YES | ACKIO140 | 53 | Set Io Port 14 = 0 | // #define ACKIO140 0x53 /* Acknowledge Set Io Port 14 = 0 command */
General App Ccommand (Free) |  | 1 | 1 | 0 | 1 | 1 | 0 | 1 | 1 | 0 | 0 | 1 | 0 | 0 | 1 | 0 | 0 | 219 | 36 | DB | 24 | WRITE DATA TO APP FW BUFFER | WRITBUFF | DB | ACKWTBUF | 24 | 4 + CRC | 1 + CRC Chk | YES | SETIO141 | AD | Set Io Port 14 = 1 | // #define SETIO141 0xAD /* Command Set Io Port 14 = 1 */
General App Ccommand (Free) |  | 1 | 1 | 0 | 1 | 1 | 1 | 0 | 0 | 0 | 0 | 1 | 0 | 0 | 0 | 1 | 1 | 220 | 35 | DC | 23 | UNASSIGNED APPLICATION CMD 07 | APPCMD01 | DC | ACKAPC01 | 23 |  |  | NO | ACKIO141 | 52 | Set Io Port 14 = 1 | // #define ACKIO141 0x52 /* Acknowledge Set Io Port 14 = 1 command */
General App Ccommand (Free) |  | 1 | 1 | 0 | 1 | 1 | 1 | 0 | 1 | 0 | 0 | 1 | 0 | 0 | 0 | 1 | 0 | 221 | 34 | DD | 22 | UNASSIGNED APPLICATION CMD 08 | APPCMD02 | DD | ACKAPC02 | 22 |  |  | NO | SETIO150 | AE | Set Io Port 15 = 0 | // #define SETIO150 0xAE /* Command Set Io Port 15 = 0 */
General App Ccommand (Free) |  | 1 | 1 | 0 | 1 | 1 | 1 | 1 | 0 | 0 | 0 | 1 | 0 | 0 | 0 | 0 | 1 | 222 | 33 | DE | 21 | UNASSIGNED APPLICATION CMD 09 | APPCMD03 | DE | ACKAPC03 | 21 |  |  | NO | ACKIO150 | 51 | Set Io Port 15 = 0 | // #define ACKIO150 0x51 /* Acknowledge Set Io Port 15 = 0 command */
General App Ccommand (Free) |  | 1 | 1 | 0 | 1 | 1 | 1 | 1 | 1 | 0 | 0 | 1 | 0 | 0 | 0 | 0 | 0 | 223 | 32 | DF | 20 | UNASSIGNED APPLICATION CMD 10 | APPCMD04 | DF | ACKAPC04 | 20 |  |  | NO | SETIO151 | AF | Set Io Port 15 = 1 | // #define SETIO151 0xAF /* Command Set Io Port 15 = 1 */
General App Ccommand (Free) |  | 1 | 1 | 1 | 0 | 0 | 0 | 0 | 0 | 0 | 0 | 0 | 1 | 1 | 1 | 1 | 1 | 224 | 31 | E0 | 1F | UNASSIGNED APPLICATION CMD 11 | APPCMD05 | E0 | ACKAPC05 | 1F |  |  | NO | ACKIO151 | 50 | Set Io Port 15 = 1 | // #define ACKIO151 0x50 /* Acknowledge Set Io Port 15 = 1 command */
General App Ccommand (Free) |  | 1 | 1 | 1 | 0 | 0 | 0 | 0 | 1 | 0 | 0 | 0 | 1 | 1 | 1 | 1 | 0 | 225 | 30 | E1 | 1E | UNASSIGNED APPLICATION CMD 12 | APPCMD06 | E1 | ACKAPC06 | 1E |  |  | NO | SETIO160 | B0 | Set Io Port 16 = 0 | // #define SETIO160 0xB0 /* Command Set Io Port 16 = 0 */
General App Ccommand (Free) |  | 1 | 1 | 1 | 0 | 0 | 0 | 1 | 0 | 0 | 0 | 0 | 1 | 1 | 1 | 0 | 1 | 226 | 29 | E2 | 1D | UNASSIGNED APPLICATION CMD 13 | APPCMD07 | E2 | ACKAPC07 | 1D |  |  | NO | ACKIO160 | 4F | Set Io Port 16 = 0 | // #define ACKIO160 0x4F /* Acknowledge Set Io Port 16 = 0 command */
General App Ccommand (Free) |  | 1 | 1 | 1 | 0 | 0 | 0 | 1 | 1 | 0 | 0 | 0 | 1 | 1 | 1 | 0 | 0 | 227 | 28 | E3 | 1C | UNASSIGNED APPLICATION CMD 14 | APPCMD08 | E3 | ACKAPC08 | 1C |  |  | NO | SETIO161 | B1 | Set Io Port 16 = 1 | // #define SETIO161 0xB1 /* Command Set Io Port 16 = 1 */
General App Ccommand (Free) |  | 1 | 1 | 1 | 0 | 0 | 1 | 0 | 0 | 0 | 0 | 0 | 1 | 1 | 0 | 1 | 1 | 228 | 27 | E4 | 1B | UNASSIGNED APPLICATION CMD 15 | APPCMD09 | E4 | ACKAPC09 | 1B |  |  | NO | ACKIO161 | 4E | Set Io Port 16 = 1 | // #define ACKIO161 0x4E /* Acknowledge Set Io Port 16 = 1 command */
General App Ccommand (Free) |  | 1 | 1 | 1 | 0 | 0 | 1 | 0 | 1 | 0 | 0 | 0 | 1 | 1 | 0 | 1 | 0 | 229 | 26 | E5 | 1A | UNASSIGNED APPLICATION CMD 16 | APPCMD10 | E5 | ACKAPC10 | 1A |  |  | NO | SETIO170 | B2 | Set Io Port 17 = 0 | // #define SETIO170 0xB2 /* Command Set Io Port 17 = 0 */
General App Ccommand (Free) |  | 1 | 1 | 1 | 0 | 0 | 1 | 1 | 0 | 0 | 0 | 0 | 1 | 1 | 0 | 0 | 1 | 230 | 25 | E6 | 19 | UNASSIGNED APPLICATION CMD 17 | APPCMD11 | E6 | ACKAPC11 | 19 |  |  | NO | ACKIO170 | 4D | Set Io Port 17 = 0 | // #define ACKIO170 0x4D /* Acknowledge Set Io Port 17 = 0 command */
General App Ccommand (Free) |  | 1 | 1 | 1 | 0 | 0 | 1 | 1 | 1 | 0 | 0 | 0 | 1 | 1 | 0 | 0 | 0 | 231 | 24 | E7 | 18 | UNASSIGNED APPLICATION CMD 18 | APPCMD12 | E7 | ACKAPC12 | 18 |  |  | NO | SETIO171 | B3 | Set Io Port 17 = 1 | // #define SETIO171 0xB3 /* Command Set Io Port 17 = 1 */
General App Ccommand (Free) |  | 1 | 1 | 1 | 0 | 1 | 0 | 0 | 0 | 0 | 0 | 0 | 1 | 0 | 1 | 1 | 1 | 232 | 23 | E8 | 17 | UNASSIGNED APPLICATION CMD 19 | APPCMD13 | E8 | ACKAPC13 | 17 |  |  | NO | ACKIO171 | 4C | Set Io Port 17 = 1 | // #define ACKIO171 0x4C /* Acknowledge Set Io Port 17 = 1 command */
General App Ccommand (Free) |  | 1 | 1 | 1 | 0 | 1 | 0 | 0 | 1 | 0 | 0 | 0 | 1 | 0 | 1 | 1 | 0 | 233 | 22 | E9 | 16 | UNASSIGNED APPLICATION CMD 20 | APPCMD14 | E9 | ACKAPC14 | 16 |  |  | NO | SETIO180 | B4 | Set Io Port 18 = 0 | // #define SETIO180 0xB4 /* Command Set Io Port 18 = 0 */
General App Ccommand (Free) |  | 1 | 1 | 1 | 0 | 1 | 0 | 1 | 0 | 0 | 0 | 0 | 1 | 0 | 1 | 0 | 1 | 234 | 21 | EA | 15 | UNASSIGNED APPLICATION CMD 21 | APPCMD15 | EA | ACKAPC15 | 15 |  |  | NO | ACKIO180 | 4B | Set Io Port 18 = 0 | // #define ACKIO180 0x4B /* Acknowledge Set Io Port 18 = 0 command */
General App Ccommand (Free) |  | 1 | 1 | 1 | 0 | 1 | 0 | 1 | 1 | 0 | 0 | 0 | 1 | 0 | 1 | 0 | 0 | 235 | 20 | EB | 14 | UNASSIGNED APPLICATION CMD 22 | APPCMD16 | EB | ACKAPC16 | 14 |  |  | NO | SETIO181 | B5 | Set Io Port 18 = 1 | // #define SETIO181 0xB5 /* Command Set Io Port 18 = 1 */
General App Ccommand (Free) |  | 1 | 1 | 1 | 0 | 1 | 1 | 0 | 0 | 0 | 0 | 0 | 1 | 0 | 0 | 1 | 1 | 236 | 19 | EC | 13 | UNASSIGNED APPLICATION CMD 23 | APPCMD17 | EC | ACKAPC17 | 13 |  |  | NO | ACKIO181 | 4A | Set Io Port 18 = 1 | // #define ACKIO181 0x4A /* Acknowledge Set Io Port 18 = 1 command */
General App Ccommand (Free) |  | 1 | 1 | 1 | 0 | 1 | 1 | 0 | 1 | 0 | 0 | 0 | 1 | 0 | 0 | 1 | 0 | 237 | 18 | ED | 12 | UNASSIGNED APPLICATION CMD 24 | APPCMD18 | ED | ACKAPC18 | 12 |  |  | NO | SETIO190 | B6 | Set Io Port 19 = 0 | // #define SETIO190 0xB6 /* Command Set Io Port 19 = 0 */
General App Ccommand (Free) |  | 1 | 1 | 1 | 0 | 1 | 1 | 1 | 0 | 0 | 0 | 0 | 1 | 0 | 0 | 0 | 1 | 238 | 17 | EE | 11 | UNASSIGNED APPLICATION CMD 25 | APPCMD19 | EE | ACKAPC19 | 11 |  |  | NO | ACKIO190 | 49 | Set Io Port 19 = 0 | // #define ACKIO190 0x49 /* Acknowledge Set Io Port 19 = 0 command */
General App Ccommand (Free) |  | 1 | 1 | 1 | 0 | 1 | 1 | 1 | 1 | 0 | 0 | 0 | 1 | 0 | 0 | 0 | 0 | 239 | 16 | EF | 10 | UNASSIGNED APPLICATION CMD 26 | APPCMD20 | EF | ACKAPC20 | 10 |  |  | NO | SETIO191 | B7 | Set Io Port 19 = 1 | // #define SETIO191 0xB7 /* Command Set Io Port 19 = 1 */
General App Ccommand (Free) |  | 1 | 1 | 1 | 1 | 0 | 0 | 0 | 0 | 0 | 0 | 0 | 0 | 1 | 1 | 1 | 1 | 240 | 15 | F0 | 0F | UNASSIGNED APPLICATION CMD 27 | APPCMD21 | F0 | ACKAPC21 | 0F |  |  | NO | ACKIO191 | 48 | Set Io Port 19 = 1 | // #define ACKIO191 0x48 /* Acknowledge Set Io Port 19 = 1 command */
General App Ccommand (Free) |  | 1 | 1 | 1 | 1 | 0 | 0 | 0 | 1 | 0 | 0 | 0 | 0 | 1 | 1 | 1 | 0 | 241 | 14 | F1 | 0E | UNASSIGNED APPLICATION CMD 28 | APPCMD22 | F1 | ACKAPC22 | 0E |  |  | NO | SETANA00 | B8 | Set Analog Port 0 = Pwmx | // #define SETANA00 0xB8 /* Command Set Analog Port 0 = Pwmx */
General App Ccommand (Free) |  | 1 | 1 | 1 | 1 | 0 | 0 | 1 | 0 | 0 | 0 | 0 | 0 | 1 | 1 | 0 | 1 | 242 | 13 | F2 | 0D | UNASSIGNED APPLICATION CMD 29 | APPCMD23 | F2 | ACKAPC23 | 0D |  |  | NO | ACKANA00 | 47 | Set Analog Port 0 = Pwmx | // #define ACKANA00 0x47 /* Acknowledge Set Analog Port 0 = Pwmx command */
General App Ccommand (Free) |  | 1 | 1 | 1 | 1 | 0 | 0 | 1 | 1 | 0 | 0 | 0 | 0 | 1 | 1 | 0 | 0 | 243 | 12 | F3 | 0C | UNASSIGNED APPLICATION CMD 30 | APPCMD24 | F3 | ACKAPC24 | 0C |  |  | NO | SETANA01 | B9 | Set Analog Port 1 = Pwmx | // #define SETANA01 0xB9 /* Command Set Analog Port 1 = Pwmx */
General App Ccommand (Free) |  | 1 | 1 | 1 | 1 | 0 | 1 | 0 | 0 | 0 | 0 | 0 | 0 | 1 | 0 | 1 | 1 | 244 | 11 | F4 | 0B | UNASSIGNED APPLICATION CMD 31 | APPCMD25 | F4 | ACKAPC25 | 0B |  |  | NO | ACKANA01 | 46 | Set Analog Port 1 = Pwmx | // #define ACKANA01 0x46 /* Acknowledge Set Analog Port 1 = Pwmx command */
General App Ccommand (Free) |  | 1 | 1 | 1 | 1 | 0 | 1 | 0 | 1 | 0 | 0 | 0 | 0 | 1 | 0 | 1 | 0 | 245 | 10 | F5 | 0A | UNASSIGNED APPLICATION CMD 32 | APPCMD26 | F5 | ACKAPC26 | 0A |  |  | NO | SETANA02 | BA | Set Analog Port 2 = Pwmx | // #define SETANA02 0xBA /* Command Set Analog Port 2 = Pwmx */
General App Ccommand (Free) |  | 1 | 1 | 1 | 1 | 0 | 1 | 1 | 0 | 0 | 0 | 0 | 0 | 1 | 0 | 0 | 1 | 246 | 9 | F6 | 09 | UNASSIGNED APPLICATION CMD 33 | APPCMD27 | F6 | ACKAPC27 | 09 |  |  | NO | ACKANA02 | 45 | Set Analog Port 2 = Pwmx | // #define ACKANA02 0x45 /* Acknowledge Set Analog Port 2 = Pwmx command */
General App Ccommand (Free) |  | 1 | 1 | 1 | 1 | 0 | 1 | 1 | 1 | 0 | 0 | 0 | 0 | 1 | 0 | 0 | 0 | 247 | 8 | F7 | 08 | UNASSIGNED APPLICATION CMD 34 | APPCMD28 | F7 | ACKAPC28 | 08 |  |  | NO | SETANA03 | BB | Set Analog Port 3 = Pwmx | #define SETANA03 0xBB /* Command Set Analog Port 3 = Pwmx */
General App Ccommand (Free) |  | 1 | 1 | 1 | 1 | 1 | 0 | 0 | 0 | 0 | 0 | 0 | 0 | 0 | 1 | 1 | 1 | 248 | 7 | F8 | 07 | UNASSIGNED APPLICATION CMD 35 | APPCMD29 | F8 | ACKAPC29 | 07 |  |  | NO | ACKANA03 | 44 | Set Analog Port 3 = Pwmx | #define ACKANA03 0x44 /* Acknowledge Set Analog Port 3 = Pwmx command */
General App Ccommand (Free) |  | 1 | 1 | 1 | 1 | 1 | 0 | 0 | 1 | 0 | 0 | 0 | 0 | 0 | 1 | 1 | 0 | 249 | 6 | F9 | 06 | UNASSIGNED APPLICATION CMD 36 | APPCMD30 | F9 | ACKAPC30 | 06 |  |  | NO | SETANA04 | BC | Set Analog Port 4 = Pwmx | // #define SETANA04 0xBC /* Command Set Analog Port 4 = Pwmx */
General App Ccommand (Free) |  | 1 | 1 | 1 | 1 | 1 | 0 | 1 | 0 | 0 | 0 | 0 | 0 | 0 | 1 | 0 | 1 | 250 | 5 | FA | 05 | UNASSIGNED APPLICATION CMD 37 | APPCMD31 | FA | ACKAPC31 | 05 |  |  | NO | ACKANA04 | 43 | Set Analog Port 4 = Pwmx | // #define ACKANA04 0x43 /* Acknowledge Set Analog Port 4 = Pwmx command */
General App Ccommand (Free) |  | 1 | 1 | 1 | 1 | 1 | 0 | 1 | 1 | 0 | 0 | 0 | 0 | 0 | 1 | 0 | 0 | 251 | 4 | FB | 04 | UNASSIGNED APPLICATION CMD 38 | APPCMD32 | FB | ACKAPC32 | 04 |  |  | NO | SETANA05 | BD | Set Analog Port 5 = Pwmx | // #define SETANA05 0xBD /* Command Set Analog Port 5 = Pwmx */
General App Ccommand (Free) |  | 1 | 1 | 1 | 1 | 1 | 1 | 0 | 0 | 0 | 0 | 0 | 0 | 0 | 0 | 1 | 1 | 252 | 3 | FC | 03 | UNASSIGNED APPLICATION CMD 39 | APPCMD33 | FC | ACKAPC33 | 03 |  |  | NO | ACKANA05 | 42 | Set Analog Port 5 = Pwmx | // #define ACKANA05 0x42 /* Acknowledge Set Analog Port 5 = Pwmx command */
General App Ccommand (Free) |  | 1 | 1 | 1 | 1 | 1 | 1 | 0 | 1 | 0 | 0 | 0 | 0 | 0 | 0 | 1 | 0 | 253 | 2 | FD | 02 | UNASSIGNED APPLICATION CMD 40 | APPCMD34 | FD | ACKAPC34 | 02 |  |  | NO | SETANA06 | BE | Set Analog Port 6 = Pwmx | // #define SETANA06 0xBE /* Command Set Analog Port 6 = Pwmx */
General App Ccommand (Free) |  | 1 | 1 | 1 | 1 | 1 | 1 | 1 | 0 | 0 | 0 | 0 | 0 | 0 | 0 | 0 | 1 | 254 | 1 | FE | 01 | UNASSIGNED APPLICATION CMD 40 | APPCMD35 | FE | ACKAPC35 | 01 |  |  | NO | ACKANA06 | 41 | Set Analog Port 6 = Pwmx | // #define ACKANA06 0x41 /* Acknowledge Set Analog Port 6 = Pwmx command */
[30 empty] | SETANA07 | BF | Set Analog Port 7 = Pwmx | // #define SETANA07 0xBF /* Command Set Analog Port 7 = Pwmx */
[30 empty] | ACKANA07 | 40 | Set Analog Port 7 = Pwmx | // #define ACKANA07 0x40 /* Acknowledge Set Analog Port 7 = Pwmx command */
[30 empty] | SETANA08 | C0 | Set Analog Port 8 = Pwmx | // #define SETANA08 0xC0 /* Command Set Analog Port 8 = Pwmx */
[30 empty] | ACKANA08 | 3F | Set Analog Port 8 = Pwmx | // #define ACKANA08 0x3F /* Acknowledge Set Analog Port 8 = Pwmx command */
[30 empty] | SETANA09 | C1 | Set Analog Port 9 = Pwmx | // #define SETANA09 0xC1 /* Command Set Analog Port 9 = Pwmx */
[30 empty] | ACKANA09 | 3E | Set Analog Port 9 = Pwmx | // #define ACKANA09 0x3E /* Acknowledge Set Analog Port 9 = Pwmx command */
[30 empty] | SETANA10 | C2 | Set Analog Port 10 = Pwmx | // #define SETANA10 0xC2 /* Command Set Analog Port 10 = Pwmx */
[30 empty] | ACKANA10 | 3D | Set Analog Port 10 = Pwmx | // #define ACKANA10 0x3D /* Acknowledge Set Analog Port 10 = Pwmx command */
[30 empty] | SETANA11 | C3 | Set Analog Port 11 = Pwmx | // #define SETANA11 0xC3 /* Command Set Analog Port 11 = Pwmx */
[30 empty] | ACKANA11 | 3C | Set Analog Port 11 = Pwmx | // #define ACKANA11 0x3C /* Acknowledge Set Analog Port 11 = Pwmx command */
[30 empty] | SETANA12 | C4 | Set Analog Port 12 = Pwmx | // #define SETANA12 0xC4 /* Command Set Analog Port 12 = Pwmx */
[30 empty] | ACKANA12 | 3B | Set Analog Port 12 = Pwmx | // #define ACKANA12 0x3B /* Acknowledge Set Analog Port 12 = Pwmx command */
[30 empty] | SETANA13 | C5 | Set Analog Port 13 = Pwmx | // #define SETANA13 0xC5 /* Command Set Analog Port 13 = Pwmx */
[30 empty] | ACKANA13 | 3A | Set Analog Port 13 = Pwmx | // #define ACKANA13 0x3A /* Acknowledge Set Analog Port 13 = Pwmx command */
[30 empty] | SETANA14 | C6 | Set Analog Port 14 = Pwmx | // #define SETANA14 0xC6 /* Command Set Analog Port 14 = Pwmx */
[30 empty] | ACKANA14 | 39 | Set Analog Port 14 = Pwmx | // #define ACKANA14 0x39 /* Acknowledge Set Analog Port 14 = Pwmx command */
[30 empty] | SETANA15 | C7 | Set Analog Port 15 = Pwmx | // #define SETANA15 0xC7 /* Command Set Analog Port 15 = Pwmx */
[30 empty] | ACKANA15 | 38 | Set Analog Port 15 = Pwmx | // #define ACKANA15 0x38 /* Acknowledge Set Analog Port 15 = Pwmx command */
[30 empty] | SETANA16 | C8 | Set Analog Port 16 = Pwmx | // #define SETANA16 0xC8 /* Command Set Analog Port 16 = Pwmx */
[30 empty] | ACKANA16 | 37 | Set Analog Port 16 = Pwmx | // #define ACKANA16 0x37 /* Acknowledge Set Analog Port 16 = Pwmx command */
[30 empty] | SETANA17 | C9 | Set Analog Port 17 = Pwmx | // #define SETANA17 0xC9 /* Command Set Analog Port 17 = Pwmx */
[30 empty] | ACKANA17 | 36 | Set Analog Port 17 = Pwmx | // #define ACKANA17 0x36 /* Acknowledge Set Analog Port 17 = Pwmx command */
[30 empty] | SETANA18 | CA | Set Analog Port 18 = Pwmx | // #define SETANA18 0xCA /* Command Set Analog Port 18 = Pwmx */
[30 empty] | ACKANA18 | 35 | Set Analog Port 18 = Pwmx | // #define ACKANA18 0x35 /* Acknowledge Set Analog Port 18 = Pwmx command */
[30 empty] | SETANA19 | CB | Set Analog Port 19 = Pwmx | // #define SETANA19 0xCB /* Command Set Analog Port 19 = Pwmx */
[30 empty] | ACKANA19 | 34 | Set Analog Port 19 = Pwmx | // #define ACKANA19 0x34 /* Acknowledge Set Analog Port 19 = Pwmx command */
[30 empty] | READADC0 | CC | Read Adc0 | // #define READADC0 0xCC /* Command Read Adc0 */
[30 empty] | ACKNADC0 | 33 | Read Adc0 | // #define ACKNADC0 0x33 /* Acknowledge Read Adc0 command */
[30 empty] | READADC1 | CD | Read Adc1 | // #define READADC1 0xCD /* Command Read Adc1 */
[30 empty] | ACKNADC1 | 32 | Read Adc1 | // #define ACKNADC1 0x32 /* Acknowledge Read Adc1 command */
[30 empty] | READADC2 | CE | Read Adc2 | #define READADC2 0xCE /* Command Read Adc2 */
[30 empty] | ACKNADC2 | 31 | Read Adc2 | #define ACKNADC2 0x31 /* Acknowledge Read Adc2 command */
[30 empty] | READADC3 | CF | Read Adc3 | // #define READADC3 0xCF /* Command Read Adc3 */
[30 empty] | ACKNADC3 | 30 | Read Adc3 | // #define ACKNADC3 0x30 /* Acknowledge Read Adc3 command */
[30 empty] | READADC4 | D0 | Read Adc4 | // #define READADC4 0xD0 /* Command Read Adc4 */
[30 empty] | ACKNADC4 | 2F | Read Adc4 | // #define ACKNADC4 0x2F /* Acknowledge Read Adc4 command */
[30 empty] | READADC5 | D1 | Read Adc5 | // #define READADC5 0xD1 /* Command Read Adc5 */
[30 empty] | ACKNADC5 | 2E | Read Adc5 | // #define ACKNADC5 0x2E /* Acknowledge Read Adc5 command */
[30 empty] | READADC6 | D2 | Read Adc6 | // #define READADC6 0xD2 /* Command Read Adc6 */
[30 empty] | ACKNADC6 | 2D | Read Adc6 | // #define ACKNADC6 0x2D /* Acknowledge Read Adc6 command */
[30 empty] | READADC7 | D3 | Read Adc7 | // #define READADC7 0xD3 /* Command Read Adc7 */
[30 empty] | ACKNADC7 | 2C | Read Adc7 | // #define ACKNADC7 0x2C /* Acknowledge Read Adc7 command */
[30 empty] | READADC8 | D4 | Read Adc8 | // #define READADC8 0xD4 /* Command Read Adc8 */
[30 empty] | ACKNADC8 | 2B | Read Adc8 | // #define ACKNADC8 0x2B /* Acknowledge Read Adc8 command */
[30 empty] | READADC9 | D5 | Read Adc9 | // #define READADC9 0xD5 /* Command Read Adc9 */
[30 empty] | ACKNADC9 | 2A | Read Adc9 | // #define ACKNADC9 0x2A /* Acknowledge Read Adc9 command */
[30 empty] | INFORMAT | D6 | Retrieve General Info | #define INFORMAT 0xD6 /* Command Retrieve General Info */
[30 empty] | ACKINFOR | 29 | Retrieve General Info | #define ACKINFOR 0x29 /* Acknowledge Retrieve General Info command */
[30 empty] | RELANDAT | D7 | Release Analog Data | #define RELANDAT 0xD7 /* Command Release Analog Data */
[30 empty] | ACKRELAD | 28 | Release Analog Data | #define ACKRELAD 0x28 /* Acknowledge Release Analog Data command */
[30 empty] | FIXPOSIT | D8 | Fix Positive Half-Cycles For Adc | #define FIXPOSIT 0xD8 /* Command Fix Positive Half-Cycles For Adc */
[30 empty] | ACKFXPOS | 27 | Fix Positive Half-Cycles For Adc | #define ACKFXPOS 0x27 /* Acknowledge Fix Positive Half-Cycles For Adc command */
[30 empty] | FIXNEGAT | D9 | Fix Negative Half-Cycles For Adc | #define FIXNEGAT 0xD9 /* Command Fix Negative Half-Cycles For Adc */
[30 empty] | ACKFXNEG | 26 | Fix Negative Half-Cycles For Adc | #define ACKFXNEG 0x26 /* Acknowledge Fix Negative Half-Cycles For Adc command */
[30 empty] | READBUFF | DA | Read Data From App Fw Buffer | #define READBUFF 0xDA /* Command Read Data From App Fw Buffer */
[30 empty] | ACKRDBUF | 25 | Read Data From App Fw Buffer | #define ACKRDBUF 0x25 /* Acknowledge Read Data From App Fw Buffer command */
[30 empty] | WRITBUFF | DB | Write Data To App Fw Buffer | #define WRITBUFF 0xDB /* Command Write Data To App Fw Buffer */
[30 empty] | ACKWTBUF | 24 | Write Data To App Fw Buffer | #define ACKWTBUF 0x24 /* Acknowledge Write Data To App Fw Buffer command */
[30 empty] | APPCMD01 | DC | Unassigned Application Cmd 07 | // #define APPCMD01 0xDC /* Command Unassigned Application Cmd 07 */
[30 empty] | ACKAPC01 | 23 | Unassigned Application Cmd 07 | // #define ACKAPC01 0x23 /* Acknowledge Unassigned Application Cmd 07 command */
[30 empty] | APPCMD02 | DD | Unassigned Application Cmd 08 | // #define APPCMD02 0xDD /* Command Unassigned Application Cmd 08 */
[30 empty] | ACKAPC02 | 22 | Unassigned Application Cmd 08 | // #define ACKAPC02 0x22 /* Acknowledge Unassigned Application Cmd 08 command */
[30 empty] | APPCMD03 | DE | Unassigned Application Cmd 09 | // #define APPCMD03 0xDE /* Command Unassigned Application Cmd 09 */
[30 empty] | ACKAPC03 | 21 | Unassigned Application Cmd 09 | // #define ACKAPC03 0x21 /* Acknowledge Unassigned Application Cmd 09 command */
[30 empty] | APPCMD04 | DF | Unassigned Application Cmd 10 | // #define APPCMD04 0xDF /* Command Unassigned Application Cmd 10 */
[30 empty] | ACKAPC04 | 20 | Unassigned Application Cmd 10 | // #define ACKAPC04 0x20 /* Acknowledge Unassigned Application Cmd 10 command */
[30 empty] | APPCMD05 | E0 | Unassigned Application Cmd 11 | // #define APPCMD05 0xE0 /* Command Unassigned Application Cmd 11 */
[30 empty] | ACKAPC05 | 1F | Unassigned Application Cmd 11 | // #define ACKAPC05 0x1F /* Acknowledge Unassigned Application Cmd 11 command */
[30 empty] | APPCMD06 | E1 | Unassigned Application Cmd 12 | // #define APPCMD06 0xE1 /* Command Unassigned Application Cmd 12 */
[30 empty] | ACKAPC06 | 1E | Unassigned Application Cmd 12 | // #define ACKAPC06 0x1E /* Acknowledge Unassigned Application Cmd 12 command */
[30 empty] | APPCMD07 | E2 | Unassigned Application Cmd 13 | // #define APPCMD07 0xE2 /* Command Unassigned Application Cmd 13 */
[30 empty] | ACKAPC07 | 1D | Unassigned Application Cmd 13 | // #define ACKAPC07 0x1D /* Acknowledge Unassigned Application Cmd 13 command */
[30 empty] | APPCMD08 | E3 | Unassigned Application Cmd 14 | // #define APPCMD08 0xE3 /* Command Unassigned Application Cmd 14 */
[30 empty] | ACKAPC08 | 1C | Unassigned Application Cmd 14 | // #define ACKAPC08 0x1C /* Acknowledge Unassigned Application Cmd 14 command */
[30 empty] | APPCMD09 | E4 | Unassigned Application Cmd 15 | // #define APPCMD09 0xE4 /* Command Unassigned Application Cmd 15 */
[30 empty] | ACKAPC09 | 1B | Unassigned Application Cmd 15 | // #define ACKAPC09 0x1B /* Acknowledge Unassigned Application Cmd 15 command */
[30 empty] | APPCMD10 | E5 | Unassigned Application Cmd 16 | // #define APPCMD10 0xE5 /* Command Unassigned Application Cmd 16 */
[30 empty] | ACKAPC10 | 1A | Unassigned Application Cmd 16 | // #define ACKAPC10 0x1A /* Acknowledge Unassigned Application Cmd 16 command */
[30 empty] | APPCMD11 | E6 | Unassigned Application Cmd 17 | // #define APPCMD11 0xE6 /* Command Unassigned Application Cmd 17 */
[30 empty] | ACKAPC11 | 19 | Unassigned Application Cmd 17 | // #define ACKAPC11 0x19 /* Acknowledge Unassigned Application Cmd 17 command */
[30 empty] | APPCMD12 | E7 | Unassigned Application Cmd 18 | // #define APPCMD12 0xE7 /* Command Unassigned Application Cmd 18 */
[30 empty] | ACKAPC12 | 18 | Unassigned Application Cmd 18 | // #define ACKAPC12 0x18 /* Acknowledge Unassigned Application Cmd 18 command */
[30 empty] | APPCMD13 | E8 | Unassigned Application Cmd 19 | // #define APPCMD13 0xE8 /* Command Unassigned Application Cmd 19 */
[30 empty] | ACKAPC13 | 17 | Unassigned Application Cmd 19 | // #define ACKAPC13 0x17 /* Acknowledge Unassigned Application Cmd 19 command */
[30 empty] | APPCMD14 | E9 | Unassigned Application Cmd 20 | // #define APPCMD14 0xE9 /* Command Unassigned Application Cmd 20 */
[30 empty] | ACKAPC14 | 16 | Unassigned Application Cmd 20 | // #define ACKAPC14 0x16 /* Acknowledge Unassigned Application Cmd 20 command */
[30 empty] | APPCMD15 | EA | Unassigned Application Cmd 21 | // #define APPCMD15 0xEA /* Command Unassigned Application Cmd 21 */
[30 empty] | ACKAPC15 | 15 | Unassigned Application Cmd 21 | // #define ACKAPC15 0x15 /* Acknowledge Unassigned Application Cmd 21 command */
[30 empty] | APPCMD16 | EB | Unassigned Application Cmd 22 | // #define APPCMD16 0xEB /* Command Unassigned Application Cmd 22 */
[30 empty] | ACKAPC16 | 14 | Unassigned Application Cmd 22 | // #define ACKAPC16 0x14 /* Acknowledge Unassigned Application Cmd 22 command */
[30 empty] | APPCMD17 | EC | Unassigned Application Cmd 23 | // #define APPCMD17 0xEC /* Command Unassigned Application Cmd 23 */
[30 empty] | ACKAPC17 | 13 | Unassigned Application Cmd 23 | // #define ACKAPC17 0x13 /* Acknowledge Unassigned Application Cmd 23 command */
[30 empty] | APPCMD18 | ED | Unassigned Application Cmd 24 | // #define APPCMD18 0xED /* Command Unassigned Application Cmd 24 */
[30 empty] | ACKAPC18 | 12 | Unassigned Application Cmd 24 | // #define ACKAPC18 0x12 /* Acknowledge Unassigned Application Cmd 24 command */
[30 empty] | APPCMD19 | EE | Unassigned Application Cmd 25 | // #define APPCMD19 0xEE /* Command Unassigned Application Cmd 25 */
[30 empty] | ACKAPC19 | 11 | Unassigned Application Cmd 25 | // #define ACKAPC19 0x11 /* Acknowledge Unassigned Application Cmd 25 command */
[30 empty] | APPCMD20 | EF | Unassigned Application Cmd 26 | // #define APPCMD20 0xEF /* Command Unassigned Application Cmd 26 */
[30 empty] | ACKAPC20 | 10 | Unassigned Application Cmd 26 | // #define ACKAPC20 0x10 /* Acknowledge Unassigned Application Cmd 26 command */
[30 empty] | APPCMD21 | F0 | Unassigned Application Cmd 27 | // #define APPCMD21 0xF0 /* Command Unassigned Application Cmd 27 */
[30 empty] | ACKAPC21 | 0F | Unassigned Application Cmd 27 | // #define ACKAPC21 0x0F /* Acknowledge Unassigned Application Cmd 27 command */
[30 empty] | APPCMD22 | F1 | Unassigned Application Cmd 28 | // #define APPCMD22 0xF1 /* Command Unassigned Application Cmd 28 */
[30 empty] | ACKAPC22 | 0E | Unassigned Application Cmd 28 | // #define ACKAPC22 0x0E /* Acknowledge Unassigned Application Cmd 28 command */
[30 empty] | APPCMD23 | F2 | Unassigned Application Cmd 29 | // #define APPCMD23 0xF2 /* Command Unassigned Application Cmd 29 */
[30 empty] | ACKAPC23 | 0D | Unassigned Application Cmd 29 | // #define ACKAPC23 0x0D /* Acknowledge Unassigned Application Cmd 29 command */
[30 empty] | APPCMD24 | F3 | Unassigned Application Cmd 30 | // #define APPCMD24 0xF3 /* Command Unassigned Application Cmd 30 */
[30 empty] | ACKAPC24 | 0C | Unassigned Application Cmd 30 | // #define ACKAPC24 0x0C /* Acknowledge Unassigned Application Cmd 30 command */
[30 empty] | APPCMD25 | F4 | Unassigned Application Cmd 31 | // #define APPCMD25 0xF4 /* Command Unassigned Application Cmd 31 */
[30 empty] | ACKAPC25 | 0B | Unassigned Application Cmd 31 | // #define ACKAPC25 0x0B /* Acknowledge Unassigned Application Cmd 31 command */
[30 empty] | APPCMD26 | F5 | Unassigned Application Cmd 32 | // #define APPCMD26 0xF5 /* Command Unassigned Application Cmd 32 */
[30 empty] | ACKAPC26 | 0A | Unassigned Application Cmd 32 | // #define ACKAPC26 0x0A /* Acknowledge Unassigned Application Cmd 32 command */
[30 empty] | APPCMD27 | F6 | Unassigned Application Cmd 33 | // #define APPCMD27 0xF6 /* Command Unassigned Application Cmd 33 */
[30 empty] | ACKAPC27 | 09 | Unassigned Application Cmd 33 | // #define ACKAPC27 0x09 /* Acknowledge Unassigned Application Cmd 33 command */
[30 empty] | APPCMD28 | F7 | Unassigned Application Cmd 34 | // #define APPCMD28 0xF7 /* Command Unassigned Application Cmd 34 */
[30 empty] | ACKAPC28 | 08 | Unassigned Application Cmd 34 | // #define ACKAPC28 0x08 /* Acknowledge Unassigned Application Cmd 34 command */
[30 empty] | APPCMD29 | F8 | Unassigned Application Cmd 35 | // #define APPCMD29 0xF8 /* Command Unassigned Application Cmd 35 */
[30 empty] | ACKAPC29 | 07 | Unassigned Application Cmd 35 | // #define ACKAPC29 0x07 /* Acknowledge Unassigned Application Cmd 35 command */
[30 empty] | APPCMD30 | F9 | Unassigned Application Cmd 36 | // #define APPCMD30 0xF9 /* Command Unassigned Application Cmd 36 */
[30 empty] | ACKAPC30 | 06 | Unassigned Application Cmd 36 | // #define ACKAPC30 0x06 /* Acknowledge Unassigned Application Cmd 36 command */
[30 empty] | APPCMD31 | FA | Unassigned Application Cmd 37 | // #define APPCMD31 0xFA /* Command Unassigned Application Cmd 37 */
[30 empty] | ACKAPC31 | 05 | Unassigned Application Cmd 37 | // #define ACKAPC31 0x05 /* Acknowledge Unassigned Application Cmd 37 command */
[30 empty] | APPCMD32 | FB | Unassigned Application Cmd 38 | // #define APPCMD32 0xFB /* Command Unassigned Application Cmd 38 */
[30 empty] | ACKAPC32 | 04 | Unassigned Application Cmd 38 | // #define ACKAPC32 0x04 /* Acknowledge Unassigned Application Cmd 38 command */
[30 empty] | APPCMD33 | FC | Unassigned Application Cmd 39 | // #define APPCMD33 0xFC /* Command Unassigned Application Cmd 39 */
[30 empty] | ACKAPC33 | 03 | Unassigned Application Cmd 39 | // #define ACKAPC33 0x03 /* Acknowledge Unassigned Application Cmd 39 command */
[30 empty] | APPCMD34 | FD | Unassigned Application Cmd 40 | // #define APPCMD34 0xFD /* Command Unassigned Application Cmd 40 */
[30 empty] | ACKAPC34 | 02 | Unassigned Application Cmd 40 | // #define ACKAPC34 0x02 /* Acknowledge Unassigned Application Cmd 40 command */
[30 empty] | APPCMD35 | FE | Unassigned Application Cmd 40 | // #define APPCMD35 0xFE /* Command Unassigned Application Cmd 40 */
[30 empty] | ACKAPC35 | 01 | Unassigned Application Cmd 40 | // #define ACKAPC35 0x01 /* Acknowledge Unassigned Application Cmd 40 command */
Note on AJ8: Gustavo Casanova: Command: - 1 byte OpCode.
Note on AK8: Gustavo Casanova: Reply: - 1 byte Command Ack (~Command).
Note on AJ9: Gustavo Casanova: Command: - 1 byte OpCode.
Note on AK9: Gustavo Casanova: Reply: - 1 byte Command Ack (~Command).
Note on AJ10: Gustavo Casanova: Command: - 1 byte OpCode.
Note on AK10: Gustavo Casanova: Reply: - 1 byte Command Ack (~Command).
Note on AJ11: Gustavo Casanova: Command: - 1 byte OpCode.
Note on AK11: Gustavo Casanova: Reply: - 1 byte Command Ack (~Command). - 1 byte "N" character. - 1 byte "B" character. - 1 byte "T" character. - 1 byte Major version number. - 1 byte Minor version number. - 1 byte CRC.
Note on AJ12: Gustavo Casanova: Command: - 1 byte OpCode.
Note on AK12: Gustavo Casanova: Reply: - 1 byte Command Ack (~Command).
Note on AJ13: Gustavo Casanova: Command: - 1 byte OpCode. - 1 byte Base Address MSB. - 1 byte Base Address LSB. - 1 byte Checksum.
Note on AK13: Gustavo Casanova: Reply: - 1 byte Command Ack (~Command). - 1 byte Checksum check result (0 = Correct).
Note on AJ14: Gustavo Casanova: Command: - 1 byte OpCode. - 4 bytes Data (1 byte for each 8-bit value). - 1 byte Checksum. This command is to be executed 16 times to fill a 64 byte-page.
Note on AK14: Gustavo Casanova: Reply: - 1 byte Command Ack (~Command). - 1 byte Checksum check result (0 = Correct).
Note on AJ15: Gustavo Casanova: Command: - 1 byte OpCode.
Note on AK15: Gustavo Casanova: Reply: - 1 byte Command Ack (~Command).
Note on AJ16: Gustavo Casanova: Command: - 1 byte OpCode. - 1 byte Base Address MSB. - 1 byte Base Address LSB. - 1 byte Data Size Requested.
Note on AK16: Gustavo Casanova: Reply: - 1 byte Command Ack (~Command). - N bytes Data (1 byte for each 8-bit value). - 1 byte Checksum.
Note on AJ17: Gustavo Casanova: Command: - 1 byte OpCode.
Note on AJ27: Gustavo Casanova: Command: - 1 byte OpCode.
Note on AK27: Gustavo Casanova: Reply: - 1 byte Command Ack (~Command).
Note on AJ28: Gustavo Casanova: Command: - 1 byte OpCode.
Note on AK28: Gustavo Casanova: Reply: - 1 byte Command Ack (~Command).
Note on AJ68: Gustavo Casanova: Command: - 1 byte OpCode. - 1 byte Operand (values: 0-255). - 1 byte CRC.
Note on AK68: Gustavo Casanova: Reply: - 1 byte Command Ack (~Command). - 1 byte CRC check result (0 = Correct).
Note on AJ87: Gustavo Casanova: Command: - 1 byte OpCode.
Note on AK87: Gustavo Casanova: Reply: - 1 byte Command Ack (~Command). - 1 byte ADC readout MSB. - 1 byte ADC readout LSB. - 1 byte CRC.
Note on AJ95: Gustavo Casanova: Command: - 1 byte OpCode.
Note on AK95: Gustavo Casanova: Reply: - 1 byte Command Ack (~Command).
Note on AJ96: Gustavo Casanova: Command: - 1 byte OpCode.
Note on AK96: Gustavo Casanova: Reply: - 1 byte Command Ack (~Command).
Note on AJ97: Gustavo Casanova: Command: - 1 byte OpCode.
Note on AK97: Gustavo Casanova: Reply: - 1 byte Command Ack (~Command).
Note on AJ98: Gustavo Casanova: Command: - 1 byte OpCode.
Note on AK98: Gustavo Casanova: Reply: - 1 byte Command Ack (~Command).
Note on AJ99: Gustavo Casanova: Command: - 1 byte OpCode. - 1 byte Start Position. - 1 byte Data Size Requested (2 bytes for each 10-bit value).
Note on AK99: Gustavo Casanova: Reply: - 1 byte Command Ack (~Command). - N bytes Data (2 bytes for each 10-bit value). - 1 byte CRC.
Note on AJ100: Gustavo Casanova: Command: - 1 byte OpCode. - 1 byte Start Position. - 2 bytes Data (2 bytes for each 10-bit value). - 1 byte CRC.
Note on AK100: Gustavo Casanova: Reply: - 1 byte Command Ack (~Command). - 1 byte CRC check result (0 = Correct).

## nb-twi-cmd.h
<--- Autogenerated "nb-twi-cmd.h" header file
// ******************************************************** |  | Copy the yellow area and paste it
// * Nicebots TWI Command Set * |  | into the actual "nb-twi-cmd.h" file
// * ======================== *
// * This file defines the comm protocol over TWI (I2C) *
// * .................................................. *
// * Author: Gustavo Casanova / Nicebots *
// * .................................................. *
// * Version: 0.7.0 *
// * 2020-06-21 gustavo.casanova@nicebots.com *
// ********************************************************
#ifndef _NB_TWI_CMD_H_
#define _NB_TWI_CMD_H_
// https://github.com/casanovg/nb-twi-cmd/raw/master/extras/Nicebots-Pluggie-I2C-Commands.xlsx | Cross Review (Don't copy this to the header file!)
#define NO_OP 0x00 /* Command No Operation - Unknown */ | 0 | Exception
#define UNKNOWNC 0xFF /* Acknowledge No Operation - Unknown command */ | 255 | Exception
#define RESETMCU 0x80 /* Command Reset Microcontroller */ | 128 | Exception
#define ACKRESET 0x7F /* Acknowledge Reset Microcontroller command */ | 127 | Exception
#define INITSOFT 0x81 /* Command Initialize Firmware */ | 129 | OK Higher
#define ACKINITS 0x7E /* Acknowledge Initialize Firmware command */ | 126 | OK Lower
#define GETTMNLV 0x82 /* Command Get Timonel Version */ | 130 | OK Higher
#define ACKTMNLV 0x7D /* Acknowledge Get Timonel Version command */ | 125 | OK Lower
#define DELFLASH 0x83 /* Command Delete Flash */ | 131 | OK Higher
#define ACKDELFL 0x7C /* Acknowledge Delete Flash command */ | 124 | OK Lower
#define STPGADDR 0x84 /* Command Set Page Base Address */ | 132 | OK Higher
#define AKPGADDR 0x7B /* Acknowledge Set Page Base Address command */ | 123 | OK Lower
#define WRITPAGE 0x85 /* Command Write Data To Page Buffer */ | 133 | OK Higher
#define ACKWTPAG 0x7A /* Acknowledge Write Data To Page Buffer command */ | 122 | OK Lower
#define EXITTMNL 0x86 /* Command Exit Timonel (Jump To App) */ | 134 | OK Higher
#define ACKEXITT 0x79 /* Acknowledge Exit Timonel (Jump To App) command */ | 121 | OK Lower
#define READFLSH 0x87 /* Command Read Data From Flash Memory */ | 135 | OK Higher
#define ACKRDFSH 0x78 /* Acknowledge Read Data From Flash Memory command */ | 120 | OK Lower
#define READDEVS 0x88 /* Command Read Device Signature */ | 136 | OK Higher
#define ACKRDEVS 0x77 /* Acknowledge Read Device Signature command */ | 119 | OK Lower
// #define BLRCMD02 0x89 /* Command Unassigned Bootloader Cmd 11 */ | 137 | OK Higher
// #define ACKBLC02 0x76 /* Acknowledge Unassigned Bootloader Cmd 11 command */ | 118 | OK Lower
// #define BLRCMD03 0x8A /* Command Unassigned Bootloader Cmd 12 */ | 138 | OK Higher
// #define ACKBLC03 0x75 /* Acknowledge Unassigned Bootloader Cmd 12 command */ | 117 | OK Lower
// #define BLRCMD04 0x8B /* Command Unassigned Bootloader Cmd 13 */ | 139 | OK Higher
// #define ACKBLC04 0x74 /* Acknowledge Unassigned Bootloader Cmd 13 command */ | 116 | OK Lower
// #define BLRCMD05 0x8C /* Command Unassigned Bootloader Cmd 14 */ | 140 | OK Higher
// #define ACKBLC05 0x73 /* Acknowledge Unassigned Bootloader Cmd 14 command */ | 115 | OK Lower
// #define BLRCMD06 0x8D /* Command Unassigned Bootloader Cmd 15 */ | 141 | OK Higher
// #define ACKBLC06 0x72 /* Acknowledge Unassigned Bootloader Cmd 15 command */ | 114 | OK Lower
// #define BLRCMD07 0x8E /* Command Unassigned Bootloader Cmd 16 */ | 142 | OK Higher
// #define ACKBLC07 0x71 /* Acknowledge Unassigned Bootloader Cmd 16 command */ | 113 | OK Lower
// #define BLRCMD08 0x8F /* Command Unassigned Bootloader Cmd 17 */ | 143 | OK Higher
// #define ACKBLC08 0x70 /* Acknowledge Unassigned Bootloader Cmd 17 command */ | 112 | OK Lower
// #define SETIO0_0 0x90 /* Command Set Io Port 0 = 0 */ | 144 | OK Higher
// #define ACKIO0_0 0x6F /* Acknowledge Set Io Port 0 = 0 command */ | 111 | OK Lower
// #define SETIO0_1 0x91 /* Command Set Io Port 0 = 1 */ | 145 | OK Higher
// #define ACKIO0_1 0x6E /* Acknowledge Set Io Port 0 = 1 command */ | 110 | OK Lower
#define SETIO1_0 0x92 /* Command Set Io Port 1 = 0 */ | 146 | OK Higher
#define ACKIO1_0 0x6D /* Acknowledge Set Io Port 1 = 0 command */ | 109 | OK Lower
#define SETIO1_1 0x93 /* Command Set Io Port 1 = 1 */ | 147 | OK Higher
#define ACKIO1_1 0x6C /* Acknowledge Set Io Port 1 = 1 command */ | 108 | OK Lower
// #define SETIO2_0 0x94 /* Command Set Io Port 2 = 0 */ | 148 | OK Higher
// #define ACKIO2_0 0x6B /* Acknowledge Set Io Port 2 = 0 command */ | 107 | OK Lower
// #define SETIO2_1 0x95 /* Command Set Io Port 2 = 1 */ | 149 | OK Higher
// #define ACKIO2_1 0x6A /* Acknowledge Set Io Port 2 = 1 command */ | 106 | OK Lower
// #define SETIO3_0 0x96 /* Command Set Io Port 3 = 0 */ | 150 | OK Higher
// #define ACKIO3_0 0x69 /* Acknowledge Set Io Port 3 = 0 command */ | 105 | OK Lower
// #define SETIO3_1 0x97 /* Command Set Io Port 3 = 1 */ | 151 | OK Higher
// #define ACKIO3_1 0x68 /* Acknowledge Set Io Port 3 = 1 command */ | 104 | OK Lower
// #define SETIO4_0 0x98 /* Command Set Io Port 4 = 0 */ | 152 | OK Higher
// #define ACKIO4_0 0x67 /* Acknowledge Set Io Port 4 = 0 command */ | 103 | OK Lower
// #define SETIO4_1 0x99 /* Command Set Io Port 4 = 1 */ | 153 | OK Higher
// #define ACKIO4_1 0x66 /* Acknowledge Set Io Port 4 = 1 command */ | 102 | OK Lower
// #define SETIO5_0 0x9A /* Command Set Io Port 5 = 0 */ | 154 | OK Higher
// #define ACKIO5_0 0x65 /* Acknowledge Set Io Port 5 = 0 command */ | 101 | OK Lower
// #define SETIO5_1 0x9B /* Command Set Io Port 5 = 1 */ | 155 | OK Higher
// #define ACKIO5_1 0x64 /* Acknowledge Set Io Port 5 = 1 command */ | 100 | OK Lower
// #define SETIO6_0 0x9C /* Command Set Io Port 6 = 0 */ | 156 | OK Higher
// #define ACKIO6_0 0x63 /* Acknowledge Set Io Port 6 = 0 command */ | 99 | OK Lower
// #define SETIO6_1 0x9D /* Command Set Io Port 6 = 1 */ | 157 | OK Higher
// #define ACKIO6_1 0x62 /* Acknowledge Set Io Port 6 = 1 command */ | 98 | OK Lower
// #define SETIO7_0 0x9E /* Command Set Io Port 7 = 0 */ | 158 | OK Higher
// #define ACKIO7_0 0x61 /* Acknowledge Set Io Port 7 = 0 command */ | 97 | OK Lower
// #define SETIO7_1 0x9F /* Command Set Io Port 7 = 1 */ | 159 | OK Higher
// #define ACKIO7_1 0x60 /* Acknowledge Set Io Port 7 = 1 command */ | 96 | OK Lower
// #define SETIO8_0 0xA0 /* Command Set Io Port 8 = 0 */ | 160 | OK Higher
// #define ACKIO8_0 0x5F /* Acknowledge Set Io Port 8 = 0 command */ | 95 | OK Lower
// #define SETIO8_1 0xA1 /* Command Set Io Port 8 = 1 */ | 161 | OK Higher
// #define ACKIO8_1 0x5E /* Acknowledge Set Io Port 8 = 1 command */ | 94 | OK Lower
// #define SETIO9_0 0xA2 /* Command Set Io Port 9 = 0 */ | 162 | OK Higher
// #define ACKIO9_0 0x5D /* Acknowledge Set Io Port 9 = 0 command */ | 93 | OK Lower
// #define SETIO9_1 0xA3 /* Command Set Io Port 9 = 1 */ | 163 | OK Higher
// #define ACKIO9_1 0x5C /* Acknowledge Set Io Port 9 = 1 command */ | 92 | OK Lower
// #define SETIO100 0xA4 /* Command Set Io Port 10 = 0 */ | 164 | OK Higher
// #define ACKIO100 0x5B /* Acknowledge Set Io Port 10 = 0 command */ | 91 | OK Lower
// #define SETIO101 0xA5 /* Command Set Io Port 10 = 1 */ | 165 | OK Higher
// #define ACKIO101 0x5A /* Acknowledge Set Io Port 10 = 1 command */ | 90 | OK Lower
// #define SETIO110 0xA6 /* Command Set Io Port 11 = 0 */ | 166 | OK Higher
// #define ACKIO110 0x59 /* Acknowledge Set Io Port 11 = 0 command */ | 89 | OK Lower
// #define SETIO111 0xA7 /* Command Set Io Port 11 = 1 */ | 167 | OK Higher
// #define ACKIO111 0x58 /* Acknowledge Set Io Port 11 = 1 command */ | 88 | OK Lower
// #define SETIO120 0xA8 /* Command Set Io Port 12 = 0 */ | 168 | OK Higher
// #define ACKIO120 0x57 /* Acknowledge Set Io Port 12 = 0 command */ | 87 | OK Lower
// #define SETIO121 0xA9 /* Command Set Io Port 12 = 1 */ | 169 | OK Higher
// #define ACKIO121 0x56 /* Acknowledge Set Io Port 12 = 1 command */ | 86 | OK Lower
// #define SETIO130 0xAA /* Command Set Io Port 13 = 0 */ | 170 | OK Higher
// #define ACKIO130 0x55 /* Acknowledge Set Io Port 13 = 0 command */ | 85 | OK Lower
// #define SETIO131 0xAB /* Command Set Io Port 13 = 1 */ | 171 | OK Higher
// #define ACKIO131 0x54 /* Acknowledge Set Io Port 13 = 1 command */ | 84 | OK Lower
// #define SETIO140 0xAC /* Command Set Io Port 14 = 0 */ | 172 | OK Higher
// #define ACKIO140 0x53 /* Acknowledge Set Io Port 14 = 0 command */ | 83 | OK Lower
// #define SETIO141 0xAD /* Command Set Io Port 14 = 1 */ | 173 | OK Higher
// #define ACKIO141 0x52 /* Acknowledge Set Io Port 14 = 1 command */ | 82 | OK Lower
// #define SETIO150 0xAE /* Command Set Io Port 15 = 0 */ | 174 | OK Higher
// #define ACKIO150 0x51 /* Acknowledge Set Io Port 15 = 0 command */ | 81 | OK Lower
// #define SETIO151 0xAF /* Command Set Io Port 15 = 1 */ | 175 | OK Higher
// #define ACKIO151 0x50 /* Acknowledge Set Io Port 15 = 1 command */ | 80 | OK Lower
// #define SETIO160 0xB0 /* Command Set Io Port 16 = 0 */ | 176 | OK Higher
// #define ACKIO160 0x4F /* Acknowledge Set Io Port 16 = 0 command */ | 79 | OK Lower
// #define SETIO161 0xB1 /* Command Set Io Port 16 = 1 */ | 177 | OK Higher
// #define ACKIO161 0x4E /* Acknowledge Set Io Port 16 = 1 command */ | 78 | OK Lower
// #define SETIO170 0xB2 /* Command Set Io Port 17 = 0 */ | 178 | OK Higher
// #define ACKIO170 0x4D /* Acknowledge Set Io Port 17 = 0 command */ | 77 | OK Lower
// #define SETIO171 0xB3 /* Command Set Io Port 17 = 1 */ | 179 | OK Higher
// #define ACKIO171 0x4C /* Acknowledge Set Io Port 17 = 1 command */ | 76 | OK Lower
// #define SETIO180 0xB4 /* Command Set Io Port 18 = 0 */ | 180 | OK Higher
// #define ACKIO180 0x4B /* Acknowledge Set Io Port 18 = 0 command */ | 75 | OK Lower
// #define SETIO181 0xB5 /* Command Set Io Port 18 = 1 */ | 181 | OK Higher
// #define ACKIO181 0x4A /* Acknowledge Set Io Port 18 = 1 command */ | 74 | OK Lower
// #define SETIO190 0xB6 /* Command Set Io Port 19 = 0 */ | 182 | OK Higher
// #define ACKIO190 0x49 /* Acknowledge Set Io Port 19 = 0 command */ | 73 | OK Lower
// #define SETIO191 0xB7 /* Command Set Io Port 19 = 1 */ | 183 | OK Higher
// #define ACKIO191 0x48 /* Acknowledge Set Io Port 19 = 1 command */ | 72 | OK Lower
// #define SETANA00 0xB8 /* Command Set Analog Port 0 = Pwmx */ | 184 | OK Higher
// #define ACKANA00 0x47 /* Acknowledge Set Analog Port 0 = Pwmx command */ | 71 | OK Lower
// #define SETANA01 0xB9 /* Command Set Analog Port 1 = Pwmx */ | 185 | OK Higher
// #define ACKANA01 0x46 /* Acknowledge Set Analog Port 1 = Pwmx command */ | 70 | OK Lower
// #define SETANA02 0xBA /* Command Set Analog Port 2 = Pwmx */ | 186 | OK Higher
// #define ACKANA02 0x45 /* Acknowledge Set Analog Port 2 = Pwmx command */ | 69 | OK Lower
#define SETANA03 0xBB /* Command Set Analog Port 3 = Pwmx */ | 187 | OK Higher
#define ACKANA03 0x44 /* Acknowledge Set Analog Port 3 = Pwmx command */ | 68 | OK Lower
// #define SETANA04 0xBC /* Command Set Analog Port 4 = Pwmx */ | 188 | OK Higher
// #define ACKANA04 0x43 /* Acknowledge Set Analog Port 4 = Pwmx command */ | 67 | OK Lower
// #define SETANA05 0xBD /* Command Set Analog Port 5 = Pwmx */ | 189 | OK Higher
// #define ACKANA05 0x42 /* Acknowledge Set Analog Port 5 = Pwmx command */ | 66 | OK Lower
// #define SETANA06 0xBE /* Command Set Analog Port 6 = Pwmx */ | 190 | OK Higher
// #define ACKANA06 0x41 /* Acknowledge Set Analog Port 6 = Pwmx command */ | 65 | OK Lower
// #define SETANA07 0xBF /* Command Set Analog Port 7 = Pwmx */ | 191 | OK Higher
// #define ACKANA07 0x40 /* Acknowledge Set Analog Port 7 = Pwmx command */ | 64 | OK Lower
// #define SETANA08 0xC0 /* Command Set Analog Port 8 = Pwmx */ | 192 | OK Higher
// #define ACKANA08 0x3F /* Acknowledge Set Analog Port 8 = Pwmx command */ | 63 | OK Lower
// #define SETANA09 0xC1 /* Command Set Analog Port 9 = Pwmx */ | 193 | OK Higher
// #define ACKANA09 0x3E /* Acknowledge Set Analog Port 9 = Pwmx command */ | 62 | OK Lower
// #define SETANA10 0xC2 /* Command Set Analog Port 10 = Pwmx */ | 194 | OK Higher
// #define ACKANA10 0x3D /* Acknowledge Set Analog Port 10 = Pwmx command */ | 61 | OK Lower
// #define SETANA11 0xC3 /* Command Set Analog Port 11 = Pwmx */ | 195 | OK Higher
// #define ACKANA11 0x3C /* Acknowledge Set Analog Port 11 = Pwmx command */ | 60 | OK Lower
// #define SETANA12 0xC4 /* Command Set Analog Port 12 = Pwmx */ | 196 | OK Higher
// #define ACKANA12 0x3B /* Acknowledge Set Analog Port 12 = Pwmx command */ | 59 | OK Lower
// #define SETANA13 0xC5 /* Command Set Analog Port 13 = Pwmx */ | 197 | OK Higher
// #define ACKANA13 0x3A /* Acknowledge Set Analog Port 13 = Pwmx command */ | 58 | OK Lower
// #define SETANA14 0xC6 /* Command Set Analog Port 14 = Pwmx */ | 198 | OK Higher
// #define ACKANA14 0x39 /* Acknowledge Set Analog Port 14 = Pwmx command */ | 57 | OK Lower
// #define SETANA15 0xC7 /* Command Set Analog Port 15 = Pwmx */ | 199 | OK Higher
// #define ACKANA15 0x38 /* Acknowledge Set Analog Port 15 = Pwmx command */ | 56 | OK Lower
// #define SETANA16 0xC8 /* Command Set Analog Port 16 = Pwmx */ | 200 | OK Higher
// #define ACKANA16 0x37 /* Acknowledge Set Analog Port 16 = Pwmx command */ | 55 | OK Lower
// #define SETANA17 0xC9 /* Command Set Analog Port 17 = Pwmx */ | 201 | OK Higher
// #define ACKANA17 0x36 /* Acknowledge Set Analog Port 17 = Pwmx command */ | 54 | OK Lower
// #define SETANA18 0xCA /* Command Set Analog Port 18 = Pwmx */ | 202 | OK Higher
// #define ACKANA18 0x35 /* Acknowledge Set Analog Port 18 = Pwmx command */ | 53 | OK Lower
// #define SETANA19 0xCB /* Command Set Analog Port 19 = Pwmx */ | 203 | OK Higher
// #define ACKANA19 0x34 /* Acknowledge Set Analog Port 19 = Pwmx command */ | 52 | OK Lower
// #define READADC0 0xCC /* Command Read Adc0 */ | 204 | OK Higher
// #define ACKNADC0 0x33 /* Acknowledge Read Adc0 command */ | 51 | OK Lower
// #define READADC1 0xCD /* Command Read Adc1 */ | 205 | OK Higher
// #define ACKNADC1 0x32 /* Acknowledge Read Adc1 command */ | 50 | OK Lower
#define READADC2 0xCE /* Command Read Adc2 */ | 206 | OK Higher
#define ACKNADC2 0x31 /* Acknowledge Read Adc2 command */ | 49 | OK Lower
// #define READADC3 0xCF /* Command Read Adc3 */ | 207 | OK Higher
// #define ACKNADC3 0x30 /* Acknowledge Read Adc3 command */ | 48 | OK Lower
// #define READADC4 0xD0 /* Command Read Adc4 */ | 208 | OK Higher
// #define ACKNADC4 0x2F /* Acknowledge Read Adc4 command */ | 47 | OK Lower
// #define READADC5 0xD1 /* Command Read Adc5 */ | 209 | OK Higher
// #define ACKNADC5 0x2E /* Acknowledge Read Adc5 command */ | 46 | OK Lower
// #define READADC6 0xD2 /* Command Read Adc6 */ | 210 | OK Higher
// #define ACKNADC6 0x2D /* Acknowledge Read Adc6 command */ | 45 | OK Lower
// #define READADC7 0xD3 /* Command Read Adc7 */ | 211 | OK Higher
// #define ACKNADC7 0x2C /* Acknowledge Read Adc7 command */ | 44 | OK Lower
// #define READADC8 0xD4 /* Command Read Adc8 */ | 212 | OK Higher
// #define ACKNADC8 0x2B /* Acknowledge Read Adc8 command */ | 43 | OK Lower
// #define READADC9 0xD5 /* Command Read Adc9 */ | 213 | OK Higher
// #define ACKNADC9 0x2A /* Acknowledge Read Adc9 command */ | 42 | OK Lower
#define INFORMAT 0xD6 /* Command Retrieve General Info */ | 214 | OK Higher
#define ACKINFOR 0x29 /* Acknowledge Retrieve General Info command */ | 41 | OK Lower
#define RELANDAT 0xD7 /* Command Release Analog Data */ | 215 | OK Higher
#define ACKRELAD 0x28 /* Acknowledge Release Analog Data command */ | 40 | OK Lower
#define FIXPOSIT 0xD8 /* Command Fix Positive Half-Cycles For Adc */ | 216 | OK Higher
#define ACKFXPOS 0x27 /* Acknowledge Fix Positive Half-Cycles For Adc command */ | 39 | OK Lower
#define FIXNEGAT 0xD9 /* Command Fix Negative Half-Cycles For Adc */ | 217 | OK Higher
#define ACKFXNEG 0x26 /* Acknowledge Fix Negative Half-Cycles For Adc command */ | 38 | OK Lower
#define READBUFF 0xDA /* Command Read Data From App Fw Buffer */ | 218 | OK Higher
#define ACKRDBUF 0x25 /* Acknowledge Read Data From App Fw Buffer command */ | 37 | OK Lower
#define WRITBUFF 0xDB /* Command Write Data To App Fw Buffer */ | 219 | OK Higher
#define ACKWTBUF 0x24 /* Acknowledge Write Data To App Fw Buffer command */ | 36 | OK Lower
// #define APPCMD01 0xDC /* Command Unassigned Application Cmd 07 */ | 220 | OK Higher
// #define ACKAPC01 0x23 /* Acknowledge Unassigned Application Cmd 07 command */ | 35 | OK Lower
// #define APPCMD02 0xDD /* Command Unassigned Application Cmd 08 */ | 221 | OK Higher
// #define ACKAPC02 0x22 /* Acknowledge Unassigned Application Cmd 08 command */ | 34 | OK Lower
// #define APPCMD03 0xDE /* Command Unassigned Application Cmd 09 */ | 222 | OK Higher
// #define ACKAPC03 0x21 /* Acknowledge Unassigned Application Cmd 09 command */ | 33 | OK Lower
// #define APPCMD04 0xDF /* Command Unassigned Application Cmd 10 */ | 223 | OK Higher
// #define ACKAPC04 0x20 /* Acknowledge Unassigned Application Cmd 10 command */ | 32 | OK Lower
// #define APPCMD05 0xE0 /* Command Unassigned Application Cmd 11 */ | 224 | OK Higher
// #define ACKAPC05 0x1F /* Acknowledge Unassigned Application Cmd 11 command */ | 31 | OK Lower
// #define APPCMD06 0xE1 /* Command Unassigned Application Cmd 12 */ | 225 | OK Higher
// #define ACKAPC06 0x1E /* Acknowledge Unassigned Application Cmd 12 command */ | 30 | OK Lower
// #define APPCMD07 0xE2 /* Command Unassigned Application Cmd 13 */ | 226 | OK Higher
// #define ACKAPC07 0x1D /* Acknowledge Unassigned Application Cmd 13 command */ | 29 | OK Lower
// #define APPCMD08 0xE3 /* Command Unassigned Application Cmd 14 */ | 227 | OK Higher
// #define ACKAPC08 0x1C /* Acknowledge Unassigned Application Cmd 14 command */ | 28 | OK Lower
// #define APPCMD09 0xE4 /* Command Unassigned Application Cmd 15 */ | 228 | OK Higher
// #define ACKAPC09 0x1B /* Acknowledge Unassigned Application Cmd 15 command */ | 27 | OK Lower
// #define APPCMD10 0xE5 /* Command Unassigned Application Cmd 16 */ | 229 | OK Higher
// #define ACKAPC10 0x1A /* Acknowledge Unassigned Application Cmd 16 command */ | 26 | OK Lower
// #define APPCMD11 0xE6 /* Command Unassigned Application Cmd 17 */ | 230 | OK Higher
// #define ACKAPC11 0x19 /* Acknowledge Unassigned Application Cmd 17 command */ | 25 | OK Lower
// #define APPCMD12 0xE7 /* Command Unassigned Application Cmd 18 */ | 231 | OK Higher
// #define ACKAPC12 0x18 /* Acknowledge Unassigned Application Cmd 18 command */ | 24 | OK Lower
// #define APPCMD13 0xE8 /* Command Unassigned Application Cmd 19 */ | 232 | OK Higher
// #define ACKAPC13 0x17 /* Acknowledge Unassigned Application Cmd 19 command */ | 23 | OK Lower
// #define APPCMD14 0xE9 /* Command Unassigned Application Cmd 20 */ | 233 | OK Higher
// #define ACKAPC14 0x16 /* Acknowledge Unassigned Application Cmd 20 command */ | 22 | OK Lower
// #define APPCMD15 0xEA /* Command Unassigned Application Cmd 21 */ | 234 | OK Higher
// #define ACKAPC15 0x15 /* Acknowledge Unassigned Application Cmd 21 command */ | 21 | OK Lower
// #define APPCMD16 0xEB /* Command Unassigned Application Cmd 22 */ | 235 | OK Higher
// #define ACKAPC16 0x14 /* Acknowledge Unassigned Application Cmd 22 command */ | 20 | OK Lower
// #define APPCMD17 0xEC /* Command Unassigned Application Cmd 23 */ | 236 | OK Higher
// #define ACKAPC17 0x13 /* Acknowledge Unassigned Application Cmd 23 command */ | 19 | OK Lower
// #define APPCMD18 0xED /* Command Unassigned Application Cmd 24 */ | 237 | OK Higher
// #define ACKAPC18 0x12 /* Acknowledge Unassigned Application Cmd 24 command */ | 18 | OK Lower
// #define APPCMD19 0xEE /* Command Unassigned Application Cmd 25 */ | 238 | OK Higher
// #define ACKAPC19 0x11 /* Acknowledge Unassigned Application Cmd 25 command */ | 17 | OK Lower
// #define APPCMD20 0xEF /* Command Unassigned Application Cmd 26 */ | 239 | OK Higher
// #define ACKAPC20 0x10 /* Acknowledge Unassigned Application Cmd 26 command */ | 16 | OK Lower
// #define APPCMD21 0xF0 /* Command Unassigned Application Cmd 27 */ | 240 | OK Higher
// #define ACKAPC21 0x0F /* Acknowledge Unassigned Application Cmd 27 command */ | 15 | OK Lower
// #define APPCMD22 0xF1 /* Command Unassigned Application Cmd 28 */ | 241 | OK Higher
// #define ACKAPC22 0x0E /* Acknowledge Unassigned Application Cmd 28 command */ | 14 | OK Lower
// #define APPCMD23 0xF2 /* Command Unassigned Application Cmd 29 */ | 242 | OK Higher
// #define ACKAPC23 0x0D /* Acknowledge Unassigned Application Cmd 29 command */ | 13 | OK Lower
// #define APPCMD24 0xF3 /* Command Unassigned Application Cmd 30 */ | 243 | OK Higher
// #define ACKAPC24 0x0C /* Acknowledge Unassigned Application Cmd 30 command */ | 12 | OK Lower
// #define APPCMD25 0xF4 /* Command Unassigned Application Cmd 31 */ | 244 | OK Higher
// #define ACKAPC25 0x0B /* Acknowledge Unassigned Application Cmd 31 command */ | 11 | OK Lower
// #define APPCMD26 0xF5 /* Command Unassigned Application Cmd 32 */ | 245 | OK Higher
// #define ACKAPC26 0x0A /* Acknowledge Unassigned Application Cmd 32 command */ | 10 | OK Lower
// #define APPCMD27 0xF6 /* Command Unassigned Application Cmd 33 */ | 246 | OK Higher
// #define ACKAPC27 0x09 /* Acknowledge Unassigned Application Cmd 33 command */ | 9 | OK Lower
// #define APPCMD28 0xF7 /* Command Unassigned Application Cmd 34 */ | 247 | OK Higher
// #define ACKAPC28 0x08 /* Acknowledge Unassigned Application Cmd 34 command */ | 8 | OK Lower
// #define APPCMD29 0xF8 /* Command Unassigned Application Cmd 35 */ | 248 | OK Higher
// #define ACKAPC29 0x07 /* Acknowledge Unassigned Application Cmd 35 command */ | 7 | OK Lower
// #define APPCMD30 0xF9 /* Command Unassigned Application Cmd 36 */ | 249 | OK Higher
// #define ACKAPC30 0x06 /* Acknowledge Unassigned Application Cmd 36 command */ | 6 | OK Lower
// #define APPCMD31 0xFA /* Command Unassigned Application Cmd 37 */ | 250 | OK Higher
// #define ACKAPC31 0x05 /* Acknowledge Unassigned Application Cmd 37 command */ | 5 | OK Lower
// #define APPCMD32 0xFB /* Command Unassigned Application Cmd 38 */ | 251 | OK Higher
// #define ACKAPC32 0x04 /* Acknowledge Unassigned Application Cmd 38 command */ | 4 | OK Lower
// #define APPCMD33 0xFC /* Command Unassigned Application Cmd 39 */ | 252 | OK Higher
// #define ACKAPC33 0x03 /* Acknowledge Unassigned Application Cmd 39 command */ | 3 | OK Lower
// #define APPCMD34 0xFD /* Command Unassigned Application Cmd 40 */ | 253 | OK Higher
// #define ACKAPC34 0x02 /* Acknowledge Unassigned Application Cmd 40 command */ | 2 | OK Lower
// #define APPCMD35 0xFE /* Command Unassigned Application Cmd 40 */ | 254 | OK Higher
// #define ACKAPC35 0x01 /* Acknowledge Unassigned Application Cmd 40 command */ | 1 | OK Lower
#endif // _NB_TWI_CMD_H_

## ADC Data
MSB | [7 empty] | LSB | [7 empty] | DECIMAL ADC DATA | MSB | LSB | MSB | LSB
15 | 14 | 13 | 12 | 11 | 10 | 9 | 8 | 7 | 6 | 5 | 4 | 3 | 2 | 1 | 0
[6 empty] | 1 | 1 | 1 | 1 | 1 | 1 | 1 | 1 | 1 | 1 | 1023 | 3 | 255 | 3 | FF | ADC DATA
0 | 0 | 0 | 0 | 0 | 0 | 1 | 1 | 1 | 1 | 1 | 1 | 1 | 1 | 1 | 1 | 1023 | 3 | 255 | 3 | FF | MASK
0 | 0 | 0 | 0 | 0 | 0 | 1 | 1 | 1 | 1 | 1 | 1 | 1 | 1 | 1 | 1 | 1023 | 3 | 255 | 3 | FF | TX DATA

## CRC-8
CRC-8 Table: Polynomial = 0x9C, CRC size = 8-bit, HD = 5, Word Length = 9 bytes
0x00 | 0x9c | 0xa4 | 0x38 | 0xd4 | 0x48 | 0x70 | 0xec | 0x34 | 0xa8
0x90 | 0x0c | 0xe0 | 0x7c | 0x44 | 0xd8 | 0x68 | 0xf4 | 0xcc | 0x50
0xbc | 0x20 | 0x18 | 0x84 | 0x5c | 0xc0 | 0xf8 | 0x64 | 0x88 | 0x14
0x2c | 0xb0 | 0xd0 | 0x4c | 0x74 | 0xe8 | 0x04 | 0x98 | 0xa0 | 0x3c
0xe4 | 0x78 | 0x40 | 0xdc | 0x30 | 0xac | 0x94 | 0x08 | 0xb8 | 0x24
0x1c | 0x80 | 0x6c | 0xf0 | 0xc8 | 0x54 | 0x8c | 0x10 | 0x28 | 0xb4
0x58 | 0xc4 | 0xfc | 0x60 | 0x3c | 0xa0 | 0x98 | 0x04 | 0xe8 | 0x74
0x4c | 0xd0 | 0x08 | 0x94 | 0xac | 0x30 | 0xdc | 0x40 | 0x78 | 0xe4
0x54 | 0xc8 | 0xf0 | 0x6c | 0x80 | 0x1c | 0x24 | 0xb8 | 0x60 | 0xfc
0xc4 | 0x58 | 0xb4 | 0x28 | 0x10 | 0x8c | 0xec | 0x70 | 0x48 | 0xd4
0x38 | 0xa4 | 0x9c | 0x00 | 0xd8 | 0x44 | 0x7c | 0xe0 | 0x0c | 0x90
0xa8 | 0x34 | 0x84 | 0x18 | 0x20 | 0xbc | 0x50 | 0xcc | 0xf4 | 0x68
0xb0 | 0x2c | 0x14 | 0x88 | 0x64 | 0xf8 | 0xc0 | 0x5c | 0x78 | 0xe4
0xdc | 0x40 | 0xac | 0x30 | 0x08 | 0x94 | 0x4c | 0xd0 | 0xe8 | 0x74
0x98 | 0x04 | 0x3c | 0xa0 | 0x10 | 0x8c | 0xb4 | 0x28 | 0xc4 | 0x58
0x60 | 0xfc | 0x24 | 0xb8 | 0x80 | 0x1c | 0xf0 | 0x6c | 0x54 | 0xc8
0xa8 | 0x34 | 0x0c | 0x90 | 0x7c | 0xe0 | 0xd8 | 0x44 | 0x9c | 0x00
0x38 | 0xa4 | 0x48 | 0xd4 | 0xec | 0x70 | 0xc0 | 0x5c | 0x64 | 0xf8
0x14 | 0x88 | 0xb0 | 0x2c | 0xf4 | 0x68 | 0x50 | 0xcc | 0x20 | 0xbc
0x84 | 0x18 | 0x44 | 0xd8 | 0xe0 | 0x7c | 0x90 | 0x0c | 0x34 | 0xa8
0x70 | 0xec | 0xd4 | 0x48 | 0xa4 | 0x38 | 0x00 | 0x9c | 0x2c | 0xb0
0x88 | 0x14 | 0xf8 | 0x64 | 0x5c | 0xc0 | 0x18 | 0x84 | 0xbc | 0x20
0xcc | 0x50 | 0x68 | 0xf4 | 0x94 | 0x08 | 0x30 | 0xac | 0x40 | 0xdc
0xe4 | 0x78 | 0xa0 | 0x3c | 0x04 | 0x98 | 0x74 | 0xe8 | 0xd0 | 0x4c
0xfc | 0x60 | 0x58 | 0xc4 | 0x28 | 0xb4 | 0x8c | 0x10 | 0xc8 | 0x54
0x6c | 0xf0 | 0x1c | 0x80 | 0xb8 | 0x24